## Input form
Data Collection Template - Chemical Parceling
Version 4.2, March 2025 | [5 empty] | This form collects the data required by the Sea Cargo Charter for the situation where a cargo in the case of chemical parcelling operations where multiple charterers have cargo interests. Data Collection Templates are also available for 'Single Charterer' and 'General parcelling' operations. | [10 empty] | Date format: | DD/MM/YYYY
|  |  | 0 | Mandatory field |  | More details are available at www.seacargocharter.org | [16 empty] | Fuel Type | Vessel Type | Confirmation | Precision
|  |  | 1 | Validation warning |  | Please fill in all orange fields as accurately as possible. | [10 empty] | Limits used in field validation | [5 empty] | Heavy Fuel Oil (HFO) | Chemical tanker | Yes (Confirmed) | Actual
|  |  | 2 | Valid input | [11 empty] | Validation | Min | Max |  |  |  |  | Light Fuel Oil (LFO) | Oil tanker | No | Estimate
Vessel and cargo data | [5 empty] | Units | Guidance notes | [15 empty] | Diesel/Gas Oil (MDO/MGO)
IMO number |  |  | 0 |  |  |  | enter unique 7 digit IMO number | [8 empty] | 0 | [6 empty] | Liquefied Petroleum Gas (LPG)
Vessel name |  |  | 0 |  |  |  | current name of the vessel | [8 empty] | 0 | [6 empty] | Liquefied Natural Gas (LNG)
Vessel type |  |  | 0 |  |  |  | select from the drop down list | [8 empty] | 0 | [6 empty] | Bio-LNG
Vessel size |  |  | 0 |  |  | metric tonnes | enter vessel's maximum deadweight capacity | [8 empty] | 0 | 1000 | 445000 |  |  |  |  | Bio-diesel
Voyage type |  |  |  | Chemical parceling |  |  | please use other data collection templates if voyage type is not chemical parceling | [15 empty] | Bio-methanol
Charterer voyage ID |  |  | 0 |  |  |  | where the charterer receiving this form provided a Voyage ID, please enter here (if known) | [15 empty] | Bio-ethanol
HVO
Preceding ballast leg - from departure last previous discharge port to arrival (first) load port | [22 empty] | Other
NB: must be included even if vessel is delivered APS (ask head owner) | [5 empty] | Units | Guidance notes | [15 empty] | Biofuel Blends
Previous discharge port |  |  | 0 |  |  |  | name of port where this ballast leg commenced. If no ballast leg enter 'none' | [8 empty] | 0
UN/LOCODE |  |  | 0 |  |  |  | UN/LOCODE of port where this ballast leg commenced | [8 empty] | 0 | 5 | 6
Load port |  |  | 0 |  |  |  | name of port where this ballast leg finished | [8 empty] | 0
UN/LOCODE |  |  | 0 |  |  |  | UN/LOCODE of port where this ballast leg finished | [8 empty] | 0 | 5 | 6 |  |  |  |  | Detailed Fuel Type
Ballast start date |  |  | 0 |  |  | DD/MM/YYYY | departure from (final) berth in last previous discharge port (departure defined as all cast off/all clear from final berth of a port call) | [8 empty] | 0 | 2023-01-01 | 2025-03-31 09:03 |  |  |  |  | Default
Ballast start time |  |  | 0 |  |  | hh:mm GMT | [9 empty] | 0 | 0:00 | 24:00 |  |  |  |  | HFO (VLSFO)
Ballast end date |  |  | 0 |  |  | DD/MM/YYYY | arrival at (first) berth in (first) load port (arrival defined as berthed/all fast at first berth of a port call) | [8 empty] | 0 | 2023-01-01 | 2025-03-31 09:03 |  |  |  |  | HFO (HSHFO)
Ballast end time |  |  | 0 |  |  | hh:mm GMT | [9 empty] | 0 | 0:00 | 24:00 | Max knots |  |  |  | MDO/MGO (ULSFO)
Distance sailed |  |  | 0 |  |  | nautical miles | actual distance over ground sailed from the previous discharge port to the (first) load port | [8 empty] | 0 | 1 | 528 | 22 |  |  |  | MDO/MGO (VLSFO)
Propane
Laden leg(s) - from arrival (first) load port to departure (final) discharge port | [22 empty] | Butane
[6 empty] | Units | Guidance notes | [15 empty] | Otto dual fuel (medium speed)
First load port | [6 empty] | references name of load port in "Preceding ballast leg" | [15 empty] | Otto dual fuel (slow speed)
UN/LOCODE | [6 empty] | references UN/LOCODE of load port in "Preceding ballast leg" | [9 empty] | 5 | 6 |  |  |  |  | LNG diesel
Final discharge port |  |  | 0 |  |  |  | name of port where cargo was last discharged for this voyage | [8 empty] | 0 | [6 empty] | LBSI
UN/LOCODE |  |  | 0 |  |  |  | UN/LOCODE of port where cargo was last discharged for this voyage | [8 empty] | 0 | 5 | 6 |  |  |  |  | Steam turbine & boilers
Voyage start date | [5 empty] | DD/MM/YYYY | references ballast end date/time in "Preceding ballast leg" | [9 empty] | 2023-01-01 | 2025-03-31 09:03 |  |  |  |  | Hydrogen
Voyage start time | [5 empty] | hh:mm GMT | [10 empty] | 0:00 | 24:00 |  |  |  |  | Ammonia
Voyage end date |  |  | 0 |  |  | DD/MM/YYYY | departure from (final) berth in (final) discharge port (departure defined as all cast off/all clear from final berth of a port call) | [8 empty] | 0 | 2023-01-01 | 2025-03-31 09:03 |  |  |  |  | Methanol
Voyage end time |  |  | 0 |  |  | hh:mm GMT | [9 empty] | 0 | 0:00 | 24:00 | Max knots
Total laden distance sailed |  |  | 0 |  |  | nautical miles | references total actual distance over ground sailed from the (first) load port to the last discharge port in "Cargo Quantities, Distances, and Consumption" | [9 empty] | 1 | #VALUE! | 22 |  |  |  | Own value
24% biodiesel (FAME)/76% HFO
Cargo Quantities, Distances, and Consumption | [22 empty] | 30% biodiesel (FAME)/70% HFO
- For ballast and each laden leg please enter the distance sailed; the cargo quantity carried, and the fuel consumed for that leg - Enter data for all legs from "empty" to "empty": ie from first load port after ballast up to last discharge port where the ship is in empty/ballast condition again. - Where cargo was carried for multiple customers, please enter the cargo quantity belonging to the charterer, and the total quantity loaded on that leg - For LNG carriers enter the mass of cargo at end of each leg (i.e. mass of cargo at start of leg, minus BOG consumed) - For port stays the cargo quantity includes any cargo discharged, loaded or remaining on board. Therefore, for a port call where there is only discharge the value should match the cargo on the prior leg; where there is only loading then the value should match the cargo on the subsequent leg. If there is both discharge and loading then the cargo quantity used for allocation at the port call can be higher than the value on either the preceding or subsequent sea legs. - The fuels listed correspond to the list of fuelsin Appendix 4 of the Sea Cargo Charter Technical Guidance. You can find the Technical Guidance here: www.seacargocharter.org The list of fuels can also be found at the bottom of this sheet. - Choose both a main classification and a subclassification from the dropdown lists. The calculation requires an entry in both lists to match the options in the list of emission factors below. If you enter a combination that doesn't match then a warning will be generated. - If you are unsure as to subclassifcation then choose default from the subclassification list - You may use certified value for a specific fuel that you have bought - enter 'own value' under subclassification and then enter the value in the green cells below. If you choose 'own value' and do not enter a value in the relevant green cell a warning will be generated. If a value is entered in the green cells and 'own value' is not chosen under sublassification a warning will be generated | [22 empty] | 24% biodiesel (FAME)/76% MGO
30% biodiesel (FAME)/70% MGO
|  | 0 |  | 1 | 1 | 0 | 0 | The list of fuels can also be found at the bottom of this sheet. | [7 empty] | 0
|  | Leg start port |  | Leg end port | Distance sailed (nautical miles) | Cargo quantity onboard + handled (metric tonnes) | Cargo quantity onboard + handled for this charterer (metric tonnes) | [6 empty] | WTW Emissions tCO2e |  |  | Start Port |  | Quantity carried (metric tonnes) | Cargo quantity for this charterer (metric tonnes) | Maximum legs filled | Charterer share
Ballast leg | FALSE | [12 empty] | 0 | 2 | 2 | 0 |  |  |  |  | 0 |  |  |  |  | 2 | 2 | 2 | 2 | 2 | 2 | 2 | 2 | 2 | 2 | 2 | 2 | 0 | 0 | 0 | 0 | 0 | 0 | 2 | 2 | 2 | 0 | 20 | 7 | 12.3457 | 0 | 20 | 7 | 12.3457 | 0 | 20 | 7 | 12.3457 | 0 | 20 | 7 | 12.3457 | 0 | 20 | 7 | 12.3457 | 0 | 20 | 7 | 12.3457
Port 1 | FALSE |  |  | Port stay | [9 empty] | 0 | 2 | 2 | 0 |  | 0 | 0 | 2 | 0 |  |  |  |  | 2 | 2 | 2 | 2 | 2 | 2 | 2 | 2 | 2 | 2 | 2 | 2 | 0 | 0 | 0 | 0 | 0 | 0 | 2 | 2 | 2 | 0 | 20 | 7 | 12.3457 | 0 | 20 | 7 | 12.3457 | 0 | 20 | 7 | 12.3457 | 0 | 20 | 7 | 12.3457 | 0 | 20 | 7 | 12.3457 | 0 | 20 | 7 | 12.3457
Leg 1 | FALSE | [12 empty] | 0 | 2 | 2 | 0 |  | 0 | 0 |  | 0 |  |  |  |  | 2 | 2 | 2 | 2 | 2 | 2 | 2 | 2 | 2 | 2 | 2 | 2 | 0 | 0 | 0 | 0 | 0 | 0 | 2 | 2 | 2 | 0 | 20 | 7 | 12.3457 | 0 | 20 | 7 | 12.3457 | 0 | 20 | 7 | 12.3457 | 0 | 20 | 7 | 12.3457 | 0 | 20 | 7 | 12.3457 | 0 | 20 | 7 | 12.3457
Port 2 | FALSE | _empty_ |  | Port stay | [9 empty] | 0 | 2 | 2 | 0 |  | 0 | 0 |  | 0 |  |  |  |  | 2 | 2 | 2 | 2 | 2 | 2 | 2 | 2 | 2 | 2 | 2 | 2 | 0 | 0 | 0 | 0 | 0 | 0 | 2 | 2 | 2 | 0 | 20 | 7 | 12.3457 | 0 | 20 | 7 | 12.3457 | 0 | 20 | 7 | 12.3457 | 0 | 20 | 7 | 12.3457 | 0 | 20 | 7 | 12.3457 | 0 | 20 | 7 | 12.3457
Leg 2 | FALSE | [12 empty] | 0 | 2 | 2 | 0 |  | 0 | 0 |  | 0 |  |  |  |  | 2 | 2 | 2 | 2 | 2 | 2 | 2 | 2 | 2 | 2 | 2 | 2 | 0 | 0 | 0 | 0 | 0 | 0 | 2 | 2 | 2 | 0 | 20 | 7 | 12.3457 | 0 | 20 | 7 | 12.3457 | 0 | 20 | 7 | 12.3457 | 0 | 20 | 7 | 12.3457 | 0 | 20 | 7 | 12.3457 | 0 | 20 | 7 | 12.3457
Port 3 | FALSE | _empty_ |  | Port stay | [9 empty] | 0 | 2 | 2 | 0 |  | 0 | 0 |  | 0 |  |  |  |  | 2 | 2 | 2 | 2 | 2 | 2 | 2 | 2 | 2 | 2 | 2 | 2 | 0 | 0 | 0 | 0 | 0 | 0 | 2 | 2 | 2 | 0 | 20 | 7 | 12.3457 | 0 | 20 | 7 | 12.3457 | 0 | 20 | 7 | 12.3457 | 0 | 20 | 7 | 12.3457 | 0 | 20 | 7 | 12.3457 | 0 | 20 | 7 | 12.3457
Leg 3 | FALSE | [12 empty] | 0 | 2 | 2 | 0 |  | 0 | 0 |  | 0 |  |  |  |  | 2 | 2 | 2 | 2 | 2 | 2 | 2 | 2 | 2 | 2 | 2 | 2 | 0 | 0 | 0 | 0 | 0 | 0 | 2 | 2 | 2 | 0 | 20 | 7 | 12.3457 | 0 | 20 | 7 | 12.3457 | 0 | 20 | 7 | 12.3457 | 0 | 20 | 7 | 12.3457 | 0 | 20 | 7 | 12.3457 | 0 | 20 | 7 | 12.3457
Port 4 | FALSE | _empty_ |  | Port stay | [9 empty] | 0 | 2 | 2 | 0 |  | 0 | 0 |  | 0 |  |  |  |  | 2 | 2 | 2 | 2 | 2 | 2 | 2 | 2 | 2 | 2 | 2 | 2 | 0 | 0 | 0 | 0 | 0 | 0 | 2 | 2 | 2 | 0 | 20 | 7 | 12.3457 | 0 | 20 | 7 | 12.3457 | 0 | 20 | 7 | 12.3457 | 0 | 20 | 7 | 12.3457 | 0 | 20 | 7 | 12.3457 | 0 | 20 | 7 | 12.3457
Leg 4 | FALSE | [12 empty] | 0 | 2 | 2 | 0 |  | 0 | 0 |  | 0 |  |  |  |  | 2 | 2 | 2 | 2 | 2 | 2 | 2 | 2 | 2 | 2 | 2 | 2 | 0 | 0 | 0 | 0 | 0 | 0 | 2 | 2 | 2 | 0 | 20 | 7 | 12.3457 | 0 | 20 | 7 | 12.3457 | 0 | 20 | 7 | 12.3457 | 0 | 20 | 7 | 12.3457 | 0 | 20 | 7 | 12.3457 | 0 | 20 | 7 | 12.3457
Port 5 | FALSE | _empty_ |  | Port stay | [9 empty] | 0 | 2 | 2 | 0 |  | 0 | 0 |  | 0 |  |  |  |  | 2 | 2 | 2 | 2 | 2 | 2 | 2 | 2 | 2 | 2 | 2 | 2 | 0 | 0 | 0 | 0 | 0 | 0 | 2 | 2 | 2 | 0 | 20 | 7 | 12.3457 | 0 | 20 | 7 | 12.3457 | 0 | 20 | 7 | 12.3457 | 0 | 20 | 7 | 12.3457 | 0 | 20 | 7 | 12.3457 | 0 | 20 | 7 | 12.3457
Leg 5 | FALSE | [12 empty] | 0 | 2 | 2 | 0 |  | 0 | 0 |  | 0 |  |  |  |  | 2 | 2 | 2 | 2 | 2 | 2 | 2 | 2 | 2 | 2 | 2 | 2 | 0 | 0 | 0 | 0 | 0 | 0 | 2 | 2 | 2 | 0 | 20 | 7 | 12.3457 | 0 | 20 | 7 | 12.3457 | 0 | 20 | 7 | 12.3457 | 0 | 20 | 7 | 12.3457 | 0 | 20 | 7 | 12.3457 | 0 | 20 | 7 | 12.3457
Port 6 | FALSE | _empty_ |  | Port stay | [9 empty] | 0 | 2 | 2 | 0 |  | 0 | 0 |  | 0 |  |  |  |  | 2 | 2 | 2 | 2 | 2 | 2 | 2 | 2 | 2 | 2 | 2 | 2 | 0 | 0 | 0 | 0 | 0 | 0 | 2 | 2 | 2 | 0 | 20 | 7 | 12.3457 | 0 | 20 | 7 | 12.3457 | 0 | 20 | 7 | 12.3457 | 0 | 20 | 7 | 12.3457 | 0 | 20 | 7 | 12.3457 | 0 | 20 | 7 | 12.3457
Leg 6 | FALSE | [12 empty] | 0 | 2 | 2 | 0 |  | 0 | 0 |  | 0 |  |  |  |  | 2 | 2 | 2 | 2 | 2 | 2 | 2 | 2 | 2 | 2 | 2 | 2 | 0 | 0 | 0 | 0 | 0 | 0 | 2 | 2 | 2 | 0 | 20 | 7 | 12.3457 | 0 | 20 | 7 | 12.3457 | 0 | 20 | 7 | 12.3457 | 0 | 20 | 7 | 12.3457 | 0 | 20 | 7 | 12.3457 | 0 | 20 | 7 | 12.3457
Port 7 | FALSE | _empty_ |  | Port stay | [9 empty] | 0 | 2 | 2 | 0 |  | 0 | 0 |  | 0 |  |  |  |  | 2 | 2 | 2 | 2 | 2 | 2 | 2 | 2 | 2 | 2 | 2 | 2 | 0 | 0 | 0 | 0 | 0 | 0 | 2 | 2 | 2 | 0 | 20 | 7 | 12.3457 | 0 | 20 | 7 | 12.3457 | 0 | 20 | 7 | 12.3457 | 0 | 20 | 7 | 12.3457 | 0 | 20 | 7 | 12.3457 | 0 | 20 | 7 | 12.3457
Leg 7 | FALSE | [12 empty] | 0 | 2 | 2 | 0 |  | 0 | 0 |  | 0 |  |  |  |  | 2 | 2 | 2 | 2 | 2 | 2 | 2 | 2 | 2 | 2 | 2 | 2 | 0 | 0 | 0 | 0 | 0 | 0 | 2 | 2 | 2 | 0 | 20 | 7 | 12.3457 | 0 | 20 | 7 | 12.3457 | 0 | 20 | 7 | 12.3457 | 0 | 20 | 7 | 12.3457 | 0 | 20 | 7 | 12.3457 | 0 | 20 | 7 | 12.3457
Port 8 | FALSE | _empty_ |  | Port stay | [9 empty] | 0 | 2 | 2 | 0 |  | 0 | 0 |  | 0 |  |  |  |  | 2 | 2 | 2 | 2 | 2 | 2 | 2 | 2 | 2 | 2 | 2 | 2 | 0 | 0 | 0 | 0 | 0 | 0 | 2 | 2 | 2 | 0 | 20 | 7 | 12.3457 | 0 | 20 | 7 | 12.3457 | 0 | 20 | 7 | 12.3457 | 0 | 20 | 7 | 12.3457 | 0 | 20 | 7 | 12.3457 | 0 | 20 | 7 | 12.3457
Leg 8 | FALSE | [12 empty] | 0 | 2 | 2 | 0 |  | 0 | 0 |  | 0 |  |  |  |  | 2 | 2 | 2 | 2 | 2 | 2 | 2 | 2 | 2 | 2 | 2 | 2 | 0 | 0 | 0 | 0 | 0 | 0 | 2 | 2 | 2 | 0 | 20 | 7 | 12.3457 | 0 | 20 | 7 | 12.3457 | 0 | 20 | 7 | 12.3457 | 0 | 20 | 7 | 12.3457 | 0 | 20 | 7 | 12.3457 | 0 | 20 | 7 | 12.3457
Port 9 | FALSE | _empty_ |  | Port stay | [9 empty] | 0 | 2 | 2 | 0 |  | 0 | 0 |  | 0 |  |  |  |  | 2 | 2 | 2 | 2 | 2 | 2 | 2 | 2 | 2 | 2 | 2 | 2 | 0 | 0 | 0 | 0 | 0 | 0 | 2 | 2 | 2 | 0 | 20 | 7 | 12.3457 | 0 | 20 | 7 | 12.3457 | 0 | 20 | 7 | 12.3457 | 0 | 20 | 7 | 12.3457 | 0 | 20 | 7 | 12.3457 | 0 | 20 | 7 | 12.3457
Leg 9 | FALSE | [12 empty] | 0 | 2 | 2 | 0 |  | 0 | 0 |  | 0 |  |  |  |  | 2 | 2 | 2 | 2 | 2 | 2 | 2 | 2 | 2 | 2 | 2 | 2 | 0 | 0 | 0 | 0 | 0 | 0 | 2 | 2 | 2 | 0 | 20 | 7 | 12.3457 | 0 | 20 | 7 | 12.3457 | 0 | 20 | 7 | 12.3457 | 0 | 20 | 7 | 12.3457 | 0 | 20 | 7 | 12.3457 | 0 | 20 | 7 | 12.3457
Port 10 | FALSE | _empty_ |  | Port stay | [9 empty] | 0 | 2 | 2 | 0 |  | 0 | 0 |  | 0 |  |  |  |  | 2 | 2 | 2 | 2 | 2 | 2 | 2 | 2 | 2 | 2 | 2 | 2 | 0 | 0 | 0 | 0 | 0 | 0 | 2 | 2 | 2 | 0 | 20 | 7 | 12.3457 | 0 | 20 | 7 | 12.3457 | 0 | 20 | 7 | 12.3457 | 0 | 20 | 7 | 12.3457 | 0 | 20 | 7 | 12.3457 | 0 | 20 | 7 | 12.3457
Leg 10 | FALSE | [12 empty] | 0 | 2 | 2 | 0 |  | 0 | 0 |  | 0 |  |  |  |  | 2 | 2 | 2 | 2 | 2 | 2 | 2 | 2 | 2 | 2 | 2 | 2 | 0 | 0 | 0 | 0 | 0 | 0 | 2 | 2 | 2 | 0 | 20 | 7 | 12.3457 | 0 | 20 | 7 | 12.3457 | 0 | 20 | 7 | 12.3457 | 0 | 20 | 7 | 12.3457 | 0 | 20 | 7 | 12.3457 | 0 | 20 | 7 | 12.3457
Port 11 | FALSE | _empty_ |  | Port stay | [9 empty] | 0 | 2 | 2 | 0 |  | 0 | 0 |  | 0 |  |  |  |  | 2 | 2 | 2 | 2 | 2 | 2 | 2 | 2 | 2 | 2 | 2 | 2 | 0 | 0 | 0 | 0 | 0 | 0 | 2 | 2 | 2 | 0 | 20 | 7 | 12.3457 | 0 | 20 | 7 | 12.3457 | 0 | 20 | 7 | 12.3457 | 0 | 20 | 7 | 12.3457 | 0 | 20 | 7 | 12.3457 | 0 | 20 | 7 | 12.3457
Leg 11 | FALSE | [12 empty] | 0 | 2 | 2 | 0 |  | 0 | 0 |  | 0 |  |  |  |  | 2 | 2 | 2 | 2 | 2 | 2 | 2 | 2 | 2 | 2 | 2 | 2 | 0 | 0 | 0 | 0 | 0 | 0 | 2 | 2 | 2 | 0 | 20 | 7 | 12.3457 | 0 | 20 | 7 | 12.3457 | 0 | 20 | 7 | 12.3457 | 0 | 20 | 7 | 12.3457 | 0 | 20 | 7 | 12.3457 | 0 | 20 | 7 | 12.3457
Port 12 | FALSE | _empty_ |  | Port stay | [9 empty] | 0 | 2 | 2 | 0 |  | 0 | 0 |  | 0 |  |  |  |  | 2 | 2 | 2 | 2 | 2 | 2 | 2 | 2 | 2 | 2 | 2 | 2 | 0 | 0 | 0 | 0 | 0 | 0 | 2 | 2 | 2 | 0 | 20 | 7 | 12.3457 | 0 | 20 | 7 | 12.3457 | 0 | 20 | 7 | 12.3457 | 0 | 20 | 7 | 12.3457 | 0 | 20 | 7 | 12.3457 | 0 | 20 | 7 | 12.3457
Total | [5 empty] | 0 | 0 | 0 | 0 | 0 | 0 | 0 | 0 | 0
Total for Laden Legs (s) | [5 empty] | 0 | 0 | 0 | 0 | 0 | 0 | 0 | 0 | 0
Summary | [6 empty] | Guidance notes
Overall status |  |  | 1 | There are either still empty mandatory fields or at least one validation warning in the form | [11 empty] | 0
Contact name |  |  |  |  | Firstname Lastname |  | name of person completing the form
Contact email address |  |  |  |  | name@domain.com |  | to contact in case of errors or questions on the data
The information provided above is complete, and accurate to the best of my knowledge |  |  |  |  | Yes (Confirmed) |  | please select "Yes" to acknowledge the statement
Comments (if any) |  |  |  |  | This is only an example
Preliminary results (based on input above) |  |  |  |  | Units | Notes/comments
Note: in cases where there is a ballast leg the preliminary results will not be an exact match to a calculation following the full technical guidance
Ballast leg CO2e emissions |  |  |  | 0 | tCO2e | Ballast leg emissions, calculated using fuel amounts given above at sea, multiplied with SCC carbon intensity factors
Ballast CO2e as % of total emissions |  |  |  | #DIV/0!
Port stay(s) CO2e emissions |  |  |  | 0 | tCO2e | Port stay(s) emissions, calculated using fuel amounts given above at port stays, multiplied with SCC carbon intensity factors
Port CO2e as % of total emissions |  |  |  | #DIV/0!
Laden leg(s) CO2e emissions |  |  |  | 0 | tCO2e | Laden leg(s) emissions, calculated using fuel amounts given above at sea, multiplied with SCC carbon intensity factors
Laden CO2e as % of total emissions |  |  |  | #DIV/0!
Total CO2e emissions |  |  |  | 0 | tCO2e | Sum of the two lines below. Insufficient input given above if showing #N/A
Of which for this charterer |  |  |  | 0 | tCO2e | Using same proportion as this charterer's share of total share of cargo at each port stay and laden legs
Charterer % of total emissions |  |  |  | #DIV/0!
Total transport work |  |  |  | 0 | Mtnm | Product of "Distance sailed" and "Quantity carried" given under "Cargo and distance"
Of which for this charterer |  |  |  | 0 | Mtnm | Product of "Distance sailed" and "Quantity carried for this charterer" given under "Cargo and distance"
CO2e intensity (EEOI) |  |  |  |  | gCO2e/tnm | "CO2e emissions" divided by "Total transport work"
Of which for this charterer |  |  |  |  | gCO2e/tnm | "CO2e emissions for this charterer" divided by "Transport work for this charterer"
|  |  |  | Emission factors used in calculation above |  |  | gCO2e/gfuel
[7 empty] | WTW | TTW
|  | Main classification |  | Sub classification
|  | Heavy Fuel Oil (HFO) |  | Default | To be used when the exact grade of HFO is unknown |  | 3.84 | 3.17 | [8 empty] | Heavy Fuel Oil (HFO)Default
|  |  |  | HFO (VLSFO) | ISO 8217 Grades RME through RMK, sulfur content is less than 0.5% |  | 3.84 | 3.17 | [8 empty] | Heavy Fuel Oil (HFO)HFO (VLSFO)
|  |  |  | HFO (HSHFO) | ISO 8217 Grades RME through RMK, sulfur content is greater than 0.5% |  | 3.73 | 3.17 | [8 empty] | Heavy Fuel Oil (HFO)HFO (HSHFO)
|  | Light Fuel Oil (LFO) |  | Default | ISO 8217 Grades RMA through RMD |  | 3.75 | 3.2 | [8 empty] | Light Fuel Oil (LFO)Default
|  | Diesel/Gas Oil (MDO/MGO) |  | Default | To be used when the exact grade of MDO / MGO is unknown |  | 4.01 | 3.26 | [8 empty] | Diesel/Gas Oil (MDO/MGO)Default
|  |  |  | MDO/MGO (ULSFO) | ISO 8217 Grades DMX through DMB, Sulfur content is less than 0.1% |  | 4.01 | 3.26 | [8 empty] | Diesel/Gas Oil (MDO/MGO)MDO/MGO (ULSFO)
|  |  |  | MDO/MGO (VLSFO) | ISO 8217 Grades DMX through DMB, Sulfur content between 0.1% and 0.5% |  | 3.87 | 3.26 | [8 empty] | Diesel/Gas Oil (MDO/MGO)MDO/MGO (VLSFO)
|  | Liquefied Petroleum Gas (LPG) |  | LPG: Propane | Default |  | 3.41 | 3.05 | [8 empty] | Liquefied Petroleum Gas (LPG)LPG:Propane
|  |  |  | LPG: Butane | Default |  | 3.44 | 3.08 | [8 empty] | Liquefied Petroleum Gas (LPG)LPG:Butane
|  | Liquefied Natural Gas (LNG) |  | Default |  |  | 4.61 | 3.73 | [8 empty] | Liquefied Natural Gas (LNG)Default
|  |  |  | Otto dual fuel (medium speed) |  |  | 4.61 | 3.73 | [8 empty] | Liquefied Natural Gas (LNG)Otto dual fuel (medium speed)-LNG/Bio-LNG
|  |  |  | Otto dual fuel (slow speed) |  |  | 4.13 | 3.24 | [8 empty] | Liquefied Natural Gas (LNG)Otto dual fuel (slow speed)-LNG/Bio-LNG
|  |  |  | LNG diesel |  |  | 3.71 | 2.82 | [8 empty] | Liquefied Natural Gas (LNG)LNG diesel-LNG/Bio-LNG
|  |  |  | LBSI |  |  | 4.37 | 3.48 | [8 empty] | Liquefied Natural Gas (LNG)LBSI-LNG/Bio-LNG
|  |  |  | Steam turbine & boilers |  |  | 3.67 | 2.78 | [8 empty] | Liquefied Natural Gas (LNG)Steam turbine & boilers-LNG/Bio-LNG
|  | Bio-LNG |  | Default |  |  | 2.43 | 0.98 | [8 empty] | Bio-LNGDefault
|  |  |  | Otto dual fuel (medium speed) |  |  | 2.43 | 0.98 | [8 empty] | Bio-LNGOtto dual fuel (medium speed)-LNG/Bio-LNG
|  |  |  | Otto dual fuel (slow speed) |  |  | 1.94 | 0.49 | [8 empty] | Bio-LNGLNG dieselOtto dual fuel (slow speed)-LNG/Bio-LNG
|  |  |  | LNG diesel |  |  | 1.52 | 0.07 | [8 empty] | Bio-LNGLNG diesel
|  |  |  | LBSI |  |  | 2.18 | 0.736 | [8 empty] | Bio-LNGLBSI-LNG/Bio-LNG
|  |  |  | Steam turbine & boilers |  |  | 1.48 | 0.033 | [8 empty] | Bio-LNGSteam turbine & boilers-LNG/Bio-LNG
|  | Bio-diesel |  | Default | FAME |  | 0.82 | 0.05 | [8 empty] | Bio-dieselDefault
|  | Bio-methanol |  | Default |  |  | 0.33 | 0.005 | [8 empty] | Bio-methanolDefault
|  | Bio-ethanol |  | Default | (1st generation biogenic) |  | 1.29 | 0.005 | [8 empty] | Bio-ethanolDefault
|  | HVO |  | Default |  |  | 0.71 | 0.05 | [8 empty] | HVODefault
|  | Other |  | Hydrogen | Natural gas feedstock |  | 15.84 | 0 | [8 empty] | OtherHydrogen
|  |  |  | Ammonia | Natural gas feedstock |  | 2.25 | 0.001 | [8 empty] | OtherAmmonia
|  |  |  | Methanol | Natural gas feedstock |  | 2 | 1.38 | [8 empty] | OtherMethanol
|  | Biofuel Blends |  | 24% biodiesel (FAME)/76% HFO | Default |  | 3.07 | 2.37 | [8 empty] | Biofuel Blends24% biodiesel (FAME)/76% HFO
|  |  |  | 30% biodiesel (FAME)/70% HFO | Default |  | 2.89 | 2.18 | [8 empty] | Biofuel Blends30% biodiesel (FAME)/70% HFO
|  |  |  | 24% biodiesel (FAME)/76% MGO | Default |  | 3.16 | 2.4 | [8 empty] | Biofuel Blends24% biodiesel (FAME)/76% MGO
|  |  |  | 30% biodiesel (FAME)/70% MGO | Default |  | 2.96 | 2.2 | [8 empty] | Biofuel Blends30% biodiesel (FAME)/70% MGO
Note on AI47: Alan Lewis: own value means that row 45 must be filled
Note on AO47: Alan Lewis: If there is fuel then there must be a valid emission factor
Note on AU47: Alan Lewis: There should only be a value in row 45 when row 44 is 'own value'

## Example - Chemical Parceling
Data Collection Template - Chemical Parceling
Version 4.2, March 2025 | [5 empty] | This form collects the data required by the Sea Cargo Charter for the situation where a cargo in the case of chemical parcelling operations where multiple charterers have cargo interests. Data Collection Templates are also available for 'Single Charterer' and 'General parcelling' operations. | [10 empty] | Date format: | DD/MM/YYYY
|  |  | 0 | Mandatory field |  | More details are available at www.seacargocharter.org | [16 empty] | Fuel Type | Vessel Type | Confirmation | Precision
|  |  | 1 | Validation warning |  | Please fill in all orange fields as accurately as possible. | [10 empty] | Limits used in field validation | [5 empty] | Heavy Fuel Oil (HFO) | Chemical tanker | Yes (Confirmed) | Actual
|  |  | 2 | Valid input | [11 empty] | Validation | Min | Max |  |  |  |  | Light Fuel Oil (LFO) | Oil tanker | No | Estimate
Vessel and cargo data | [5 empty] | Units | Guidance notes | [15 empty] | Diesel/Gas Oil (MDO/MGO)
IMO number |  |  | 2 | 1234567 |  |  | enter unique 7 digit IMO number | [8 empty] | 2 | [6 empty] | Liquefied Petroleum Gas (LPG)
Vessel name |  |  | 2 | Example_Chem_Tanker |  |  | current name of the vessel | [8 empty] | 2 | [6 empty] | Liquefied Natural Gas (LNG)
Vessel type |  |  | 2 | Chemical tanker |  |  | select from the drop down list | [8 empty] | 2 | [6 empty] | Bio-LNG
Vessel size |  |  | 2 | 68000 |  | metric tonnes | enter vessel's maximum deadweight capacity | [8 empty] | 2 | 1000 | 445000 |  |  |  |  | Bio-diesel
Voyage type |  |  |  | Chemical parceling |  |  | please use other data collection templates if voyage type is not chemical parceling | [15 empty] | Bio-methanol
Charterer voyage ID |  |  | 2 | 128nnnn11 |  |  | where the charterer receiving this form provided a Voyage ID, please enter here (if known) | [15 empty] | Bio-ethanol
HVO
Preceding ballast leg - from departure last previous discharge port to arrival (first) load port | [22 empty] | Other
NB: must be included even if vessel is delivered APS (ask head owner) | [5 empty] | Units | Guidance notes | [15 empty] | Biofuel Blends
Previous discharge port |  |  | 2 | Haikou |  |  | name of port where this ballast leg commenced. If no ballast leg enter 'none' | [8 empty] | 2
UN/LOCODE |  |  | 2 | CNHAK |  |  | UN/LOCODE of port where this ballast leg commenced | [8 empty] | 2 | 5 | 6
Load port |  |  | 2 | Tongling |  |  | name of port where this ballast leg finished | [8 empty] | 2
UN/LOCODE |  |  | 2 | CNTOL |  |  | UN/LOCODE of port where this ballast leg finished | [8 empty] | 2 | 5 | 6 |  |  |  |  | Detailed Fuel Type
Ballast start date |  |  | 2 | 2023-05-03 |  | DD/MM/YYYY | departure from (final) berth in last previous discharge port (departure defined as all cast off/all clear from final berth of a port call) | [8 empty] | 2 | 2023-01-01 | 2025-03-31 09:03 |  |  |  |  | Default
Ballast start time |  |  | 2 | 11:22 |  | hh:mm GMT | [9 empty] | 2 | 0:00 | 24:00 |  |  |  |  | HFO (VLSFO)
Ballast end date |  |  | 2 | 2023-05-13 |  | DD/MM/YYYY | arrival at (first) berth in (first) load port (arrival defined as berthed/all fast at first berth of a port call) | [8 empty] | 2 | 2023-01-01 | 2025-03-31 09:03 |  |  |  |  | HFO (HSHFO)
Ballast end time |  |  | 2 | 5:58 |  | hh:mm GMT | [9 empty] | 2 | 0:00 | 24:00 | Max knots |  |  |  | MDO/MGO (ULSFO)
Distance sailed |  |  | 2 | 5784 |  | nautical miles | actual distance over ground sailed from the previous discharge port to the (first) load port | [8 empty] | 2 | 1 | 5808 | 22 |  |  |  | MDO/MGO (VLSFO)
Propane
Laden leg(s) - from arrival (first) load port to departure (final) discharge port | [22 empty] | Butane
[6 empty] | Units | Guidance notes | [15 empty] | Otto dual fuel (medium speed)
First load port |  |  |  | Tongling |  |  | references name of load port in "Preceding ballast leg" | [15 empty] | Otto dual fuel (slow speed)
UN/LOCODE |  |  |  | CNTOL |  |  | references UN/LOCODE of load port in "Preceding ballast leg" | [9 empty] | 5 | 6 |  |  |  |  | LNG diesel
Final discharge port |  |  | 2 | Bintulu |  |  | name of port where cargo was last discharged for this voyage | [8 empty] | 2 | [6 empty] | LBSI
UN/LOCODE |  |  | 2 | MYBTU |  |  | UN/LOCODE of port where cargo was last discharged for this voyage | [8 empty] | 2 | 5 | 6 |  |  |  |  | Steam turbine & boilers
Voyage start date |  |  |  | 2023-05-13 |  | DD/MM/YYYY | references ballast end date/time in "Preceding ballast leg" | [9 empty] | 2023-05-13 | 2023-05-13 |  |  |  |  | Hydrogen
Voyage start time |  |  |  | 5:58 |  | hh:mm GMT | [10 empty] | 5:58 | 5:58 |  |  |  |  | Ammonia
Voyage end date |  |  | 2 | 2023-12-01 |  | DD/MM/YYYY | departure from (final) berth in (final) discharge port (departure defined as all cast off/all clear from final berth of a port call) | [8 empty] | 2 | 2023-01-01 | 2025-03-31 09:03 |  |  |  |  | Methanol
Voyage end time |  |  | 2 | 23:59 |  | hh:mm GMT | [9 empty] | 2 | 0:00 | 24:00 | Max knots
Total laden distance sailed |  |  | 2 | 13608 |  | nautical miles | references total actual distance over ground sailed from the (first) load port to the last discharge port in "Cargo Quantities, Distances, and Consumption" | [9 empty] | 1 | 107184 | 22 |  |  |  | Own value
24% biodiesel (FAME)/76% HFO
Cargo Quantities, Distances, and Consumption | [22 empty] | 30% biodiesel (FAME)/70% HFO
- For ballast and each laden leg please enter the distance sailed; the cargo quantity carried, and the fuel consumed for that leg - Enter data for all legs from "empty" to "empty": ie from first load port after ballast up to last discharge port where the ship is in empty/ballast condition again. - Where cargo was carried for multiple customers, please enter the cargo quantity belonging to the charterer, and the total quantity loaded on that leg - For LNG carriers enter the mass of cargo at end of each leg (i.e. mass of cargo at start of leg, minus BOG consumed) - For port stays the cargo quantity includes any cargo discharged, loaded or remaining on board. Therefore, for a port call where there is only discharge the value should match the cargo on the prior leg; where there is only loading then the value should match the cargo on the subsequent leg. If there is both discharge and loading then the cargo quantity used for allocation at the port call can be higher than the value on either the preceding or subsequent sea legs. - The fuels listed correspond to the list of fuelsin Appendix 4 of the Sea Cargo Charter Technical Guidance. You can find the Technical Guidance here: www.seacargocharter.org The list of fuels can also be found at the bottom of this sheet. - Choose both a main classification and a subclassification from the dropdown lists. The calculation requires an entry in both lists to match the options in the list of emission factors below. If you enter a combination that doesn't match then a warning will be generated. - If you are unsure as to subclassifcation then choose default from the subclassification list - You may use certified value for a specific fuel that you have bought - enter 'own value' under subclassification and then enter the value in the green cells below. If you choose 'own value' and do not enter a value in the relevant green cell a warning will be generated. If a value is entered in the green cells and 'own value' is not chosen under sublassification a warning will be generated | [22 empty] | 24% biodiesel (FAME)/76% MGO
30% biodiesel (FAME)/70% MGO
|  | 2 |  | 2 | 2 | 2 | 2 | The list of fuels can also be found at the bottom of this sheet. | [7 empty] | 2
|  | Leg start port |  | Leg end port | Distance sailed (nautical miles) | Cargo quantity onboard + handled (metric tonnes) | Cargo quantity onboard + handled for this charterer (metric tonnes) | Heavy Fuel Oil (HFO) | Diesel/Gas Oil (MDO/MGO) | Light Fuel Oil (LFO) |  |  |  | WTW Emissions tCO2e |  |  | Start Port |  | Quantity carried (metric tonnes) | Cargo quantity for this charterer (metric tonnes) | Maximum legs filled | Charterer share
[8 empty] | Default | Default | Default
Ballast leg | 2 | CNHAK |  | CNTOL | 5784 |  |  |  | 259 | 15 |  |  |  | 1094.84 | 2 | 2 | 2 |  |  |  |  | 403.7524 |  |  |  |  | 2 | 2 | 2 | 2 | 2 | 2 | 2 | 2 | 2 | 2 | 2 | 2 | 0 | 0 | 0 | 0 | 0 | 0 | 2 | 2 | 2 | 3.84 | 20 | 5 | Heavy Fuel Oil (HFO)Default | 3.84 | 4.01 | 20 | 5 | Diesel/Gas Oil (MDO/MGO)Default | 4.01 | 3.75 | 20 | 5 | Light Fuel Oil (LFO)Default | 3.75 | 0 | 20 | 7 | 12.3457 | 0 | 20 | 7 | 12.3457 | 0 | 20 | 7 | 12.3457
Port 1 | 2 | CNTOL |  | Port stay |  | 9301 | 3430 |  | 78.7 |  |  |  |  | 315.587 | 2 | 2 | 2 |  | 2 | 2 | 11 | 116.3814 |  |  |  |  | 2 | 2 | 2 | 2 | 2 | 2 | 2 | 2 | 2 | 2 | 2 | 2 | 0 | 0 | 0 | 0 | 0 | 0 | 2 | 2 | 2 | 3.84 | 20 | 5 | Heavy Fuel Oil (HFO)Default | 3.84 | 4.01 | 20 | 5 | Diesel/Gas Oil (MDO/MGO)Default | 4.01 | 3.75 | 20 | 5 | Light Fuel Oil (LFO)Default | 3.75 | 0 | 20 | 7 | 12.3457 | 0 | 20 | 7 | 12.3457 | 0 | 20 | 7 | 12.3457
Leg 1 | 2 | CNTOL |  | THHKT | 713 | 9301 | 3430 |  | 41.6 |  |  |  |  | 166.816 | 2 | 2 | 2 |  | 2 | 2 |  | 51.5523 |  |  |  |  | 2 | 2 | 2 | 2 | 2 | 2 | 2 | 2 | 2 | 2 | 2 | 2 | 0 | 0 | 0 | 0 | 0 | 0 | 2 | 2 | 2 | 3.84 | 20 | 5 | Heavy Fuel Oil (HFO)Default | 3.84 | 4.01 | 20 | 5 | Diesel/Gas Oil (MDO/MGO)Default | 4.01 | 3.75 | 20 | 5 | Light Fuel Oil (LFO)Default | 3.75 | 0 | 20 | 7 | 12.3457 | 0 | 20 | 7 | 12.3457 | 0 | 20 | 7 | 12.3457
Port 2 | 2 | THHKT |  | Port stay |  | 11099 | 3430 |  | 42.1 |  |  |  |  | 168.821 | 2 | 2 | 2 |  | 2 | 2 |  | 79.0197 |  |  |  |  | 2 | 2 | 2 | 2 | 2 | 2 | 2 | 2 | 2 | 2 | 2 | 2 | 0 | 0 | 0 | 0 | 0 | 0 | 2 | 2 | 2 | 3.84 | 20 | 5 | Heavy Fuel Oil (HFO)Default | 3.84 | 4.01 | 20 | 5 | Diesel/Gas Oil (MDO/MGO)Default | 4.01 | 3.75 | 20 | 5 | Light Fuel Oil (LFO)Default | 3.75 | 0 | 20 | 7 | 12.3457 | 0 | 20 | 7 | 12.3457 | 0 | 20 | 7 | 12.3457
Leg 2 | 2 | THHKT |  | THMAT | 687 | 7328 | 3430 |  | 38.5 |  |  |  |  | 154.385 | 2 | 2 | 2 |  | 2 | 2 |  | 40.0031 |  |  |  |  | 2 | 2 | 2 | 2 | 2 | 2 | 2 | 2 | 2 | 2 | 2 | 2 | 0 | 0 | 0 | 0 | 0 | 0 | 2 | 2 | 2 | 3.84 | 20 | 5 | Heavy Fuel Oil (HFO)Default | 3.84 | 4.01 | 20 | 5 | Diesel/Gas Oil (MDO/MGO)Default | 4.01 | 3.75 | 20 | 5 | Light Fuel Oil (LFO)Default | 3.75 | 0 | 20 | 7 | 12.3457 | 0 | 20 | 7 | 12.3457 | 0 | 20 | 7 | 12.3457
Port 3 | 2 | THMAT |  | Port stay |  | 47516 | 12312 |  | 156.2 |  |  |  |  | 626.362 | 2 | 2 | 2 |  | 2 | 2 |  | 162.2984 |  |  |  |  | 2 | 2 | 2 | 2 | 2 | 2 | 2 | 2 | 2 | 2 | 2 | 2 | 0 | 0 | 0 | 0 | 0 | 0 | 2 | 2 | 2 | 3.84 | 20 | 5 | Heavy Fuel Oil (HFO)Default | 3.84 | 4.01 | 20 | 5 | Diesel/Gas Oil (MDO/MGO)Default | 4.01 | 3.75 | 20 | 5 | Light Fuel Oil (LFO)Default | 3.75 | 0 | 20 | 7 | 12.3457 | 0 | 20 | 7 | 12.3457 | 0 | 20 | 7 | 12.3457
Leg 3 | 2 | THMAT |  | MYBKI | 9314 | 47516 | 12312 |  |  | 441 |  |  |  | 1653.75 | 2 | 2 | 2 |  | 2 | 2 |  | 428.5077 |  |  |  |  | 2 | 2 | 2 | 2 | 2 | 2 | 2 | 2 | 2 | 2 | 2 | 2 | 0 | 0 | 0 | 0 | 0 | 0 | 2 | 2 | 2 | 3.84 | 20 | 5 | Heavy Fuel Oil (HFO)Default | 3.84 | 4.01 | 20 | 5 | Diesel/Gas Oil (MDO/MGO)Default | 4.01 | 3.75 | 20 | 5 | Light Fuel Oil (LFO)Default | 3.75 | 0 | 20 | 7 | 12.3457 | 0 | 20 | 7 | 12.3457 | 0 | 20 | 7 | 12.3457
Port 4 | 2 | MYBKI |  | Port stay |  | 47516 | 12312 |  |  | 20 |  |  |  | 75 | 2 | 2 | 2 |  | 2 | 2 |  | 22.5886 |  |  |  |  | 2 | 2 | 2 | 2 | 2 | 2 | 2 | 2 | 2 | 2 | 2 | 2 | 0 | 0 | 0 | 0 | 0 | 0 | 2 | 2 | 2 | 3.84 | 20 | 5 | Heavy Fuel Oil (HFO)Default | 3.84 | 4.01 | 20 | 5 | Diesel/Gas Oil (MDO/MGO)Default | 4.01 | 3.75 | 20 | 5 | Light Fuel Oil (LFO)Default | 3.75 | 0 | 20 | 7 | 12.3457 | 0 | 20 | 7 | 12.3457 | 0 | 20 | 7 | 12.3457
Leg 4 | 2 | MYBKI |  | MYMYY | 1792 | 40879 | 12312 |  |  | 85.1 |  |  |  | 319.125 | 2 | 2 | 2 |  | 2 | 2 |  | 96.1146 |  |  |  |  | 2 | 2 | 2 | 2 | 2 | 2 | 2 | 2 | 2 | 2 | 2 | 2 | 0 | 0 | 0 | 0 | 0 | 0 | 2 | 2 | 2 | 3.84 | 20 | 5 | Heavy Fuel Oil (HFO)Default | 3.84 | 4.01 | 20 | 5 | Diesel/Gas Oil (MDO/MGO)Default | 4.01 | 3.75 | 20 | 5 | Light Fuel Oil (LFO)Default | 3.75 | 0 | 20 | 7 | 12.3457 | 0 | 20 | 7 | 12.3457 | 0 | 20 | 7 | 12.3457
Port 5 | 2 | MYMYY |  | Port stay |  | 40879 | 12312 |  |  | 135.5 |  |  |  | 508.125 | 2 | 2 | 2 |  | 2 | 2 |  | 244.6845 |  |  |  |  | 2 | 2 | 2 | 2 | 2 | 2 | 2 | 2 | 2 | 2 | 2 | 2 | 0 | 0 | 0 | 0 | 0 | 0 | 2 | 2 | 2 | 3.84 | 20 | 5 | Heavy Fuel Oil (HFO)Default | 3.84 | 4.01 | 20 | 5 | Diesel/Gas Oil (MDO/MGO)Default | 4.01 | 3.75 | 20 | 5 | Light Fuel Oil (LFO)Default | 3.75 | 0 | 20 | 7 | 12.3457 | 0 | 20 | 7 | 12.3457 | 0 | 20 | 7 | 12.3457
Leg 5 | 2 | MYMYY |  | MYBTU | 1102 | 11866 | 5714 |  |  | 62.9 |  |  |  | 235.875 | 2 | 2 | 2 |  | 2 | 2 |  | 42.2955 |  |  |  |  | 2 | 2 | 2 | 2 | 2 | 2 | 2 | 2 | 2 | 2 | 2 | 2 | 0 | 0 | 0 | 0 | 0 | 0 | 2 | 2 | 2 | 3.84 | 20 | 5 | Heavy Fuel Oil (HFO)Default | 3.84 | 4.01 | 20 | 5 | Diesel/Gas Oil (MDO/MGO)Default | 4.01 | 3.75 | 20 | 5 | Light Fuel Oil (LFO)Default | 3.75 | 0 | 20 | 7 | 12.3457 | 0 | 20 | 7 | 12.3457 | 0 | 20 | 7 | 12.3457
Port 6 | 2 | MYBTU |  | Port stay |  | 31866 | 5714 |  |  | 46.8 |  |  |  | 175.5 | 2 | 2 | 2 |  | 2 | 2 |  | 0 |  |  |  |  | 2 | 2 | 2 | 2 | 2 | 2 | 2 | 2 | 2 | 2 | 2 | 2 | 0 | 0 | 0 | 0 | 0 | 0 | 2 | 2 | 2 | 3.84 | 20 | 5 | Heavy Fuel Oil (HFO)Default | 3.84 | 4.01 | 20 | 5 | Diesel/Gas Oil (MDO/MGO)Default | 4.01 | 3.75 | 20 | 5 | Light Fuel Oil (LFO)Default | 3.75 | 0 | 20 | 7 | 12.3457 | 0 | 20 | 7 | 12.3457 | 0 | 20 | 7 | 12.3457
Leg 6 | FALSE | [12 empty] | 0 | 2 | 2 | 0 |  | 0 | 0 |  | 0 |  |  |  |  | 2 | 2 | 2 | 2 | 2 | 2 | 2 | 2 | 2 | 2 | 2 | 2 | 0 | 0 | 0 | 0 | 0 | 0 | 2 | 2 | 2 | 3.84 | 20 | 5 | Heavy Fuel Oil (HFO)Default | 3.84 | 4.01 | 20 | 5 | Diesel/Gas Oil (MDO/MGO)Default | 4.01 | 3.75 | 20 | 5 | Light Fuel Oil (LFO)Default | 3.75 | 0 | 20 | 7 | 12.3457 | 0 | 20 | 7 | 12.3457 | 0 | 20 | 7 | 12.3457
Port 7 | FALSE | _empty_ |  | Port stay | [9 empty] | 0 | 2 | 2 | 0 |  | 0 | 0 |  | 0 |  |  |  |  | 2 | 2 | 2 | 2 | 2 | 2 | 2 | 2 | 2 | 2 | 2 | 2 | 0 | 0 | 0 | 0 | 0 | 0 | 2 | 2 | 2 | 3.84 | 20 | 5 | Heavy Fuel Oil (HFO)Default | 3.84 | 4.01 | 20 | 5 | Diesel/Gas Oil (MDO/MGO)Default | 4.01 | 3.75 | 20 | 5 | Light Fuel Oil (LFO)Default | 3.75 | 0 | 20 | 7 | 12.3457 | 0 | 20 | 7 | 12.3457 | 0 | 20 | 7 | 12.3457
Leg 7 | FALSE | [12 empty] | 0 | 2 | 2 | 0 |  | 0 | 0 |  | 0 |  |  |  |  | 2 | 2 | 2 | 2 | 2 | 2 | 2 | 2 | 2 | 2 | 2 | 2 | 0 | 0 | 0 | 0 | 0 | 0 | 2 | 2 | 2 | 3.84 | 20 | 5 | Heavy Fuel Oil (HFO)Default | 3.84 | 4.01 | 20 | 5 | Diesel/Gas Oil (MDO/MGO)Default | 4.01 | 3.75 | 20 | 5 | Light Fuel Oil (LFO)Default | 3.75 | 0 | 20 | 7 | 12.3457 | 0 | 20 | 7 | 12.3457 | 0 | 20 | 7 | 12.3457
Port 8 | FALSE | _empty_ |  | Port stay | [9 empty] | 0 | 2 | 2 | 0 |  | 0 | 0 |  | 0 |  |  |  |  | 2 | 2 | 2 | 2 | 2 | 2 | 2 | 2 | 2 | 2 | 2 | 2 | 0 | 0 | 0 | 0 | 0 | 0 | 2 | 2 | 2 | 3.84 | 20 | 5 | Heavy Fuel Oil (HFO)Default | 3.84 | 4.01 | 20 | 5 | Diesel/Gas Oil (MDO/MGO)Default | 4.01 | 3.75 | 20 | 5 | Light Fuel Oil (LFO)Default | 3.75 | 0 | 20 | 7 | 12.3457 | 0 | 20 | 7 | 12.3457 | 0 | 20 | 7 | 12.3457
Leg 8 | FALSE | [12 empty] | 0 | 2 | 2 | 0 |  | 0 | 0 |  | 0 |  |  |  |  | 2 | 2 | 2 | 2 | 2 | 2 | 2 | 2 | 2 | 2 | 2 | 2 | 0 | 0 | 0 | 0 | 0 | 0 | 2 | 2 | 2 | 3.84 | 20 | 5 | Heavy Fuel Oil (HFO)Default | 3.84 | 4.01 | 20 | 5 | Diesel/Gas Oil (MDO/MGO)Default | 4.01 | 3.75 | 20 | 5 | Light Fuel Oil (LFO)Default | 3.75 | 0 | 20 | 7 | 12.3457 | 0 | 20 | 7 | 12.3457 | 0 | 20 | 7 | 12.3457
Port 9 | FALSE | _empty_ |  | Port stay | [9 empty] | 0 | 2 | 2 | 0 |  | 0 | 0 |  | 0 |  |  |  |  | 2 | 2 | 2 | 2 | 2 | 2 | 2 | 2 | 2 | 2 | 2 | 2 | 0 | 0 | 0 | 0 | 0 | 0 | 2 | 2 | 2 | 3.84 | 20 | 5 | Heavy Fuel Oil (HFO)Default | 3.84 | 4.01 | 20 | 5 | Diesel/Gas Oil (MDO/MGO)Default | 4.01 | 3.75 | 20 | 5 | Light Fuel Oil (LFO)Default | 3.75 | 0 | 20 | 7 | 12.3457 | 0 | 20 | 7 | 12.3457 | 0 | 20 | 7 | 12.3457
Leg 9 | FALSE | [12 empty] | 0 | 2 | 2 | 0 |  | 0 | 0 |  | 0 |  |  |  |  | 2 | 2 | 2 | 2 | 2 | 2 | 2 | 2 | 2 | 2 | 2 | 2 | 0 | 0 | 0 | 0 | 0 | 0 | 2 | 2 | 2 | 3.84 | 20 | 5 | Heavy Fuel Oil (HFO)Default | 3.84 | 4.01 | 20 | 5 | Diesel/Gas Oil (MDO/MGO)Default | 4.01 | 3.75 | 20 | 5 | Light Fuel Oil (LFO)Default | 3.75 | 0 | 20 | 7 | 12.3457 | 0 | 20 | 7 | 12.3457 | 0 | 20 | 7 | 12.3457
Port 10 | FALSE | _empty_ |  | Port stay | [9 empty] | 0 | 2 | 2 | 0 |  | 0 | 0 |  | 0 |  |  |  |  | 2 | 2 | 2 | 2 | 2 | 2 | 2 | 2 | 2 | 2 | 2 | 2 | 0 | 0 | 0 | 0 | 0 | 0 | 2 | 2 | 2 | 3.84 | 20 | 5 | Heavy Fuel Oil (HFO)Default | 3.84 | 4.01 | 20 | 5 | Diesel/Gas Oil (MDO/MGO)Default | 4.01 | 3.75 | 20 | 5 | Light Fuel Oil (LFO)Default | 3.75 | 0 | 20 | 7 | 12.3457 | 0 | 20 | 7 | 12.3457 | 0 | 20 | 7 | 12.3457
Leg 10 | FALSE | [12 empty] | 0 | 2 | 2 | 0 |  | 0 | 0 |  | 0 |  |  |  |  | 2 | 2 | 2 | 2 | 2 | 2 | 2 | 2 | 2 | 2 | 2 | 2 | 0 | 0 | 0 | 0 | 0 | 0 | 2 | 2 | 2 | 3.84 | 20 | 5 | Heavy Fuel Oil (HFO)Default | 3.84 | 4.01 | 20 | 5 | Diesel/Gas Oil (MDO/MGO)Default | 4.01 | 3.75 | 20 | 5 | Light Fuel Oil (LFO)Default | 3.75 | 0 | 20 | 7 | 12.3457 | 0 | 20 | 7 | 12.3457 | 0 | 20 | 7 | 12.3457
Port 11 | FALSE | _empty_ |  | Port stay | [9 empty] | 0 | 2 | 2 | 0 |  | 0 | 0 |  | 0 |  |  |  |  | 2 | 2 | 2 | 2 | 2 | 2 | 2 | 2 | 2 | 2 | 2 | 2 | 0 | 0 | 0 | 0 | 0 | 0 | 2 | 2 | 2 | 3.84 | 20 | 5 | Heavy Fuel Oil (HFO)Default | 3.84 | 4.01 | 20 | 5 | Diesel/Gas Oil (MDO/MGO)Default | 4.01 | 3.75 | 20 | 5 | Light Fuel Oil (LFO)Default | 3.75 | 0 | 20 | 7 | 12.3457 | 0 | 20 | 7 | 12.3457 | 0 | 20 | 7 | 12.3457
Leg 11 | FALSE | [12 empty] | 0 | 2 | 2 | 0 |  | 0 | 0 |  | 0 |  |  |  |  | 2 | 2 | 2 | 2 | 2 | 2 | 2 | 2 | 2 | 2 | 2 | 2 | 0 | 0 | 0 | 0 | 0 | 0 | 2 | 2 | 2 | 3.84 | 20 | 5 | Heavy Fuel Oil (HFO)Default | 3.84 | 4.01 | 20 | 5 | Diesel/Gas Oil (MDO/MGO)Default | 4.01 | 3.75 | 20 | 5 | Light Fuel Oil (LFO)Default | 3.75 | 0 | 20 | 7 | 12.3457 | 0 | 20 | 7 | 12.3457 | 0 | 20 | 7 | 12.3457
Port 12 | FALSE | _empty_ |  | Port stay | [9 empty] | 0 | 2 | 2 | 0 |  | 0 | 0 |  | 0 |  |  |  |  | 2 | 2 | 2 | 2 | 2 | 2 | 2 | 2 | 2 | 2 | 2 | 2 | 0 | 0 | 0 | 0 | 0 | 0 | 2 | 2 | 2 | 3.84 | 20 | 5 | Heavy Fuel Oil (HFO)Default | 3.84 | 4.01 | 20 | 5 | Diesel/Gas Oil (MDO/MGO)Default | 4.01 | 3.75 | 20 | 5 | Light Fuel Oil (LFO)Default | 3.75 | 0 | 20 | 7 | 12.3457 | 0 | 20 | 7 | 12.3457 | 0 | 20 | 7 | 12.3457
Total | [5 empty] | 305067 | 86708 | 0 | 616.1 | 806.3 | 0 | 0 | 0 | 5494.186
Total for Laden Legs (s) | [5 empty] | 305067 | 86708 | 0 | 357.1 | 791.3 | 0 | 0 | 0 | 4399.346
Summary | [6 empty] | Guidance notes
Overall status |  |  | 2 | All required fields are successfully validated | [11 empty] | 2
Contact name |  |  |  |  | Firstname Lastname |  | name of person completing the form
Contact email address |  |  |  |  | name@domain.com |  | to contact in case of errors or questions on the data
The information provided above is complete, and accurate to the best of my knowledge |  |  |  |  | Yes (Confirmed) |  | please select "Yes" to acknowledge the statement
Comments (if any) |  |  |  |  | This is only an example
Preliminary results (based on input above) |  |  |  |  | Units | Notes/comments
Note: in cases where there is a ballast leg the preliminary results will not be an exact match to a calculation following the full technical guidance
Ballast leg CO2e emissions |  |  |  | 1094.84 | tCO2e | Ballast leg emissions, calculated using fuel amounts given above at sea, multiplied with SCC carbon intensity factors
Ballast CO2e as % of total emissions |  |  |  | 19.93%
Port stay(s) CO2e emissions |  |  |  | 1869.395 | tCO2e | Port stay(s) emissions, calculated using fuel amounts given above at port stays, multiplied with SCC carbon intensity factors
Port CO2e as % of total emissions |  |  |  | 34.02%
Laden leg(s) CO2e emissions |  |  |  | 2529.951 | tCO2e | Laden leg(s) emissions, calculated using fuel amounts given above at sea, multiplied with SCC carbon intensity factors
Laden CO2e as % of total emissions |  |  |  | 46.05%
Total CO2e emissions |  |  |  | 5494.186 | tCO2e | Sum of the two lines below. Insufficient input given above if showing #N/A
Of which for this charterer |  |  |  | 1687.1981 | tCO2e | Using same proportion as this charterer's share of total share of cargo at each port stay and laden legs
Charterer % of total emissions |  |  |  | 30.71%
Total transport work |  |  |  | 540.5615 | Mtnm | Product of "Distance sailed" and "Quantity carried" given under "Cargo and distance"
Of which for this charterer |  |  |  | 147.8359 | Mtnm | Product of "Distance sailed" and "Quantity carried for this charterer" given under "Cargo and distance"
CO2e intensity (EEOI) |  |  |  | 10.1639 | gCO2e/tnm | "CO2e emissions" divided by "Total transport work"
Of which for this charterer |  |  |  | 11.4126 | gCO2e/tnm | "CO2e emissions for this charterer" divided by "Transport work for this charterer"
|  |  |  | Emission factors used in calculation above |  |  | gCO2e/gfuel
[7 empty] | WTW | TTW
|  | Main classification |  | Sub classification
|  | Heavy Fuel Oil (HFO) |  | Default | To be used when the exact grade of HFO is unknown |  | 3.84 | 3.17 | [8 empty] | Heavy Fuel Oil (HFO)Default
|  |  |  | HFO (VLSFO) | ISO 8217 Grades RME through RMK, sulfur content is less than 0.5% |  | 3.84 | 3.17 | [8 empty] | Heavy Fuel Oil (HFO)HFO (VLSFO)
|  |  |  | HFO (HSHFO) | ISO 8217 Grades RME through RMK, sulfur content is greater than 0.5% |  | 3.73 | 3.17 | [8 empty] | Heavy Fuel Oil (HFO)HFO (HSHFO)
|  | Light Fuel Oil (LFO) |  | Default | ISO 8217 Grades RMA through RMD |  | 3.75 | 3.2 | [8 empty] | Light Fuel Oil (LFO)Default
|  | Diesel/Gas Oil (MDO/MGO) |  | Default | To be used when the exact grade of MDO / MGO is unknown |  | 4.01 | 3.26 | [8 empty] | Diesel/Gas Oil (MDO/MGO)Default
|  |  |  | MDO/MGO (ULSFO) | ISO 8217 Grades DMX through DMB, Sulfur content is less than 0.1% |  | 4.01 | 3.26 | [8 empty] | Diesel/Gas Oil (MDO/MGO)MDO/MGO (ULSFO)
|  |  |  | MDO/MGO (VLSFO) | ISO 8217 Grades DMX through DMB, Sulfur content between 0.1% and 0.5% |  | 3.87 | 3.26 | [8 empty] | Diesel/Gas Oil (MDO/MGO)MDO/MGO (VLSFO)
|  | Liquefied Petroleum Gas (LPG) |  | LPG: Propane | Default |  | 3.41 | 3.05 | [8 empty] | Liquefied Petroleum Gas (LPG)LPG:Propane
|  |  |  | LPG: Butane | Default |  | 3.44 | 3.08 | [8 empty] | Liquefied Petroleum Gas (LPG)LPG:Butane
|  | Liquefied Natural Gas (LNG) |  | Default |  |  | 4.61 | 3.73 | [8 empty] | Liquefied Natural Gas (LNG)Default
|  |  |  | Otto dual fuel (medium speed) |  |  | 4.61 | 3.73 | [8 empty] | Liquefied Natural Gas (LNG)Otto dual fuel (medium speed)-LNG/Bio-LNG
|  |  |  | Otto dual fuel (slow speed) |  |  | 4.13 | 3.24 | [8 empty] | Liquefied Natural Gas (LNG)Otto dual fuel (slow speed)-LNG/Bio-LNG
|  |  |  | LNG diesel |  |  | 3.71 | 2.82 | [8 empty] | Liquefied Natural Gas (LNG)LNG diesel-LNG/Bio-LNG
|  |  |  | LBSI |  |  | 4.37 | 3.48 | [8 empty] | Liquefied Natural Gas (LNG)LBSI-LNG/Bio-LNG
|  |  |  | Steam turbine & boilers |  |  | 3.67 | 2.78 | [8 empty] | Liquefied Natural Gas (LNG)Steam turbine & boilers-LNG/Bio-LNG
|  | Bio-LNG |  | Default |  |  | 2.43 | 0.98 | [8 empty] | Bio-LNGDefault
|  |  |  | Otto dual fuel (medium speed) |  |  | 2.43 | 0.98 | [8 empty] | Bio-LNGOtto dual fuel (medium speed)-LNG/Bio-LNG
|  |  |  | Otto dual fuel (slow speed) |  |  | 1.94 | 0.49 | [8 empty] | Bio-LNGLNG dieselOtto dual fuel (slow speed)-LNG/Bio-LNG
|  |  |  | LNG diesel |  |  | 1.52 | 0.07 | [8 empty] | Bio-LNGLNG diesel
|  |  |  | LBSI |  |  | 2.18 | 0.736 | [8 empty] | Bio-LNGLBSI-LNG/Bio-LNG
|  |  |  | Steam turbine & boilers |  |  | 1.48 | 0.033 | [8 empty] | Bio-LNGSteam turbine & boilers-LNG/Bio-LNG
|  | Bio-diesel |  | Default | FAME |  | 0.82 | 0.05 | [8 empty] | Bio-dieselDefault
|  | Bio-methanol |  | Default |  |  | 0.33 | 0.005 | [8 empty] | Bio-methanolDefault
|  | Bio-ethanol |  | Default | (1st generation biogenic) |  | 1.29 | 0.005 | [8 empty] | Bio-ethanolDefault
|  | HVO |  | Default |  |  | 0.71 | 0.05 | [8 empty] | HVODefault
|  | Other |  | Hydrogen | Natural gas feedstock |  | 15.84 | 0 | [8 empty] | OtherHydrogen
|  |  |  | Ammonia | Natural gas feedstock |  | 2.25 | 0.001 | [8 empty] | OtherAmmonia
|  |  |  | Methanol | Natural gas feedstock |  | 2 | 1.38 | [8 empty] | OtherMethanol
|  | Biofuel Blends |  | 24% biodiesel (FAME)/76% HFO | Default |  | 3.07 | 2.37 | [8 empty] | Biofuel Blends24% biodiesel (FAME)/76% HFO
|  |  |  | 30% biodiesel (FAME)/70% HFO | Default |  | 2.89 | 2.18 | [8 empty] | Biofuel Blends30% biodiesel (FAME)/70% HFO
|  |  |  | 24% biodiesel (FAME)/76% MGO | Default |  | 3.16 | 2.4 | [8 empty] | Biofuel Blends24% biodiesel (FAME)/76% MGO
|  |  |  | 30% biodiesel (FAME)/70% MGO | Default |  | 2.96 | 2.2 | [8 empty] | Biofuel Blends30% biodiesel (FAME)/70% MGO
Note on AI47: Alan Lewis: own value means that row 45 must be filled
Note on AO47: Alan Lewis: If there is fuel then there must be a valid emission factor
Note on AU47: Alan Lewis: There should only be a value in row 45 when row 44 is 'own value'

## Output
IMO number | Vessel name | Vessel type | Vessel size | Voyage type | Charterer voyage ID | Previous discharge port name | Previous discharge port UNLOCODE | Load port name | Load port UNLOCODE | Ballast start date | Ballast start time | Ballast end date | Ballast end time | Ballast distance sailed | Ballast | Ballast | Ballast | Ballast | Ballast | Ballast | Port Stay | Port Stay | Port Stay | Port Stay | Port Stay | Port Stay | First load port name | First load port UNLOCODE | Final discharge port name | Final discharge port UNLOCODE | Voyage start date | Voyage start time | Voyage end date | Voyage end time | Total laden distance sailed | Laden | Laden | Laden | Laden | Laden | Laden | Ballast CO2e emissions | Port Stay CO2e emissions | Laden CO2e emissions | Total CO2e emissions | CO2e emissions for this charterer | Total transport work | Transport work for this charterer | Contact name | Contact email address | Confirmed | Comments
|  |  |  | Chemical parceling | [37 empty] | 0 | 0 | 0 | 0 | 0 | 0 | 0 | Firstname Lastname | name@domain.com | Yes (Confirmed) | This is only an example