## Introduction
This data Collection Template has been updated to include the latest, more detailed list of fuels.
Users have the option to stick with the previous, short list of biofuels or to choose from a longer list of subclassifications for most fuel options.
This also now includes a short list of the most common biofuel blends.
Port references are now primarily via the UN LOCODE, although names can still be entered as an aide memoire on the input sheet.
There is also the option to enter more granular information about fuel use for individual voyage legs and in ports
This has been added as an optional extra to help those who might find port emisison information, in particular, helpful.
Calculation of port emissions requires insertion of data into a new tab designed for the purpose which cross-references the information entered in the main input form.
An example of the port emissions linked to the parceling example is also provided.
Example tabs are coloured yellow

## Input form
Data Collection Template - Single Charterer and General Parceling
Version 4.2, March 2025 | [5 empty] | This form collects the data required by the Sea Cargo Charter for the situations where a cargo is transported for a single charterer, whether for a single laden leg or when there are multiple load ports and/or discharge ports, and/or where multiple charterers have cargo interests. A separate Data Collection Template is also available for 'Chemical parcelling' operations. |  |  |  |  | Date format: | DD/MM/YYYY
|  |  | 0 | Mandatory field |  | More details are available at www.seacargocharter.org | [15 empty] | Voyage Type |  | Fuel Type | Vessel Type | Confirmation | Precision
|  |  | 1 | Validation warning |  | Please fill in all orange fields as accurately as possible. |  |  |  |  | Limits used in field validation | [10 empty] | Time charter |  | Heavy Fuel Oil (HFO) | Bulk carrier | Yes (Confirmed) | Actual
|  |  | 2 | Valid input | [5 empty] | Validation | Min | Max | [9 empty] | Voyage charter, single load/discharge port |  | Light Fuel Oil (LFO) | Chemical tanker | No | Estimate
Vessel and cargo data | [5 empty] | Units | Guidance notes | [14 empty] | Voyage charter, multiple load/discharge ports |  | Diesel/Gas Oil (MDO/MGO) | Oil tanker
IMO number |  |  | 0 |  |  |  | enter unique 7 digit IMO number |  |  | 0 | [11 empty] | Parceling (multiple charterers) |  | Liquefied Petroleum Gas (LPG) | Liquefied gas tanker (LNG)
Vessel name |  |  | 0 |  |  |  | current name of the vessel |  |  | 0 | [13 empty] | Liquefied Natural Gas (LNG) | Liquefied gas tanker (LPG)
Vessel type |  |  | 0 |  |  |  | select from the drop down list |  |  | 0 | [13 empty] | Bio-LNG | Combination Carriers
Vessel size |  |  | 0 |  |  | metric tonnes | enter vessel's maximum deadweight capacity |  |  | 0 | 1000 | 445000 | [11 empty] | Bio-diesel
Density of LNG cargo |  | (This field only applies for LNG carriers) | [8 empty] | 0.35 | 0.55 | [11 empty] | Bio-methanol
Voyage type |  |  | 0 |  |  |  | select from the drop down list |  |  | 0 | [13 empty] | Bio-ethanol
Charterer voyage ID | [6 empty] | where the charterer receiving this form provided a Voyage ID, please enter here (if known) | [16 empty] | HVO
Other
Preceding ballast leg - from departure last previous discharge port to arrival (first) load port | [23 empty] | Biofuel Blends
NB: must be included even if vessel is delivered APS (ask head owner) | [5 empty] | Units | Guidance notes
Previous discharge port |  |  | 0 |  |  |  | name of port where this ballast leg commenced; if no ballast leg enter "N/A" |  |  | 0
UN/LOCODE | [6 empty] | UN/LOCODE of port where this ballast leg commenced |  |  |  | 5 | 6
Load port |  |  | 0 |  |  |  | name of port where this ballast leg finished (or first load port if no ballast leg) |  |  | 0 | [13 empty] | Detailed Fuel Type
UN/LOCODE | [6 empty] | UN/LOCODE of port where this ballast leg finished |  |  |  | 5 | 6 | [11 empty] | Default
Ballast start date |  |  | 0 |  |  | DD/MM/YYYY | departure from (final) berth in last previous discharge port (departure defined as all cast off/all clear from final berth of a port call) |  |  | 0 | 2023-01-01 | 2025-03-31 08:51 | [11 empty] | HFO (VLSFO)
Ballast start time |  |  | 0 |  |  | hh:mm GMT |  |  |  | 0 | 0:00 | 24:00 | [11 empty] | HFO (HSHFO)
Ballast end date |  |  | 0 |  |  | DD/MM/YYYY | arrival at (first) berth in (first) load port (arrival defined as berthed/all fast at first berth of a port call) |  |  | 0 | 2023-01-01 | 2025-03-31 08:51 | [11 empty] | MDO/MGO (ULSFO)
Ballast end time |  |  | 0 |  |  | hh:mm GMT |  |  |  | 0 | 0:00 | 24:00 | Max knots | [10 empty] | MDO/MGO (VLSFO)
Distance sailed |  |  | 0 |  |  | nautical miles | actual distance sailed from the previous discharge port to the (first) load port |  |  | 0 | 1 | 528 | 22 | [10 empty] | LPG:Propane
Fuel consumed Main classification | Sub classification | If required, add own emission factor below |  | 2 |  |  | enter TOTAL consumptions between the start and end times entered above. This includes at sea, in port, anchored, drifting etc. The fuels listed correspond to the list of fuels in Appendix 4 of the Sea Cargo Charter Technical Guidance. You can find the Technical Guidance here: www.seacargocharter.org The list of fuels can also be found at the bottom of this sheet. To calculate port emissions separately please use the optional port GHG calculations tab |  |  | 2 | [7 empty] | WTW emission factor | CO2e emissions |  |  |  |  | LPG:Butane
|  |  | 2 |  |  | metric tonnes | Choose both a main classification and a subclassification from the dropdown lists. Refer to the list of fuels at the bottom of this sheet |  |  |  | 0 | 15000 |  | 2 | 2 | 0 | 0 | 0 | 0 | 20 | 7 |  | 12.3457 | Otto dual fuel (medium speed)-LNG/Bio-LNG |  |  | 0 | 0
|  |  | 2 |  |  | metric tonnes | The calculation requires an entry in both lists to match the options in the list of emission factors below. If you enter a combination that doesn't match then a warning will be generated. |  |  |  | 0 | 15000 |  | 2 | 2 | 0 | 0 | 0 | 0 | 20 | 7 |  | 12.3457 | Otto dual fuel (slow speed)-LNG/Bio-LNG |  |  | 0 | 0
|  |  | 2 |  |  | metric tonnes |  |  |  |  | 0 | 15000 |  | 2 | 2 | 0 | 0 | 0 | 0 | 20 | 7 |  | 12.3457 | LNG diesel-LNG/Bio-LNG |  |  | 0 | 0
|  |  | 2 |  |  | metric tonnes | If you are unsure as to subclassifcation then choose default from the subclassification list |  |  |  | 0 | 15000 |  | 2 | 2 | 0 | 0 | 0 | 0 | 20 | 7 |  | 12.3457 | LBSI-LNG/Bio-LNG |  |  | 0 | 0
|  |  | 2 |  |  | metric tonnes | You may use certified value for a specific fuel that you have bought - enter 'own value' under subclassification and then enter the value in column D. If you choose 'own value' and do not enter a value in column D a warning will be generated. If a value is entered in column D and 'own value' is not chosen under sublassification a warning will be generated |  |  |  | 0 | 15000 |  | 2 | 2 | 0 | 0 | 0 | 0 | 20 | 7 |  | 12.3457 | Steam turbine & boilers-LNG/Bio-LNG |  |  | 0 | 0
|  |  | 2 |  |  | metric tonnes |  |  |  |  | 0 | 15000 |  | 2 | 2 | 0 | 0 | 0 | 0 | 20 | 7 |  | 12.3457 | Hydrogen |  |  | 0 | 0
Ammonia
Laden leg(s) - from arrival (first) load port to departure (final) discharge port | [23 empty] | Methanol
[6 empty] | Units | Guidance notes
First load port |  |  | 0 |  |  |  | name of port where cargo was first loaded for this voyage |  |  | 0 | [13 empty] | Own value
UN/LOCODE | [6 empty] | UN/LOCODE of port where cargo was first loaded for this voyage |  |  |  | 5 | 6 | [11 empty] | 24% biodiesel (FAME)/76% HFO
Final discharge port |  |  | 0 |  |  |  | name of port where cargo was last discharged for this voyage |  |  | 0 | [13 empty] | 30% biodiesel (FAME)/70% HFO
UN/LOCODE | [6 empty] | UN/LOCODE of port where cargo was last discharged for this voyage |  |  |  | 5 | 6 | [11 empty] | 24% biodiesel (FAME)/76% MGO
Voyage start date |  |  | 0 |  |  | DD/MM/YYYY | arrival at (first) berth in (first) load port (arrival defined as berthed/all fast at first berth of a port call) |  |  | 0 | 2023-01-01 | 2025-03-31 08:51 | [11 empty] | 30% biodiesel (FAME)/70% MGO
Voyage start time |  |  | 0 |  |  | hh:mm GMT |  |  |  | 0 | 0:00 | 24:00
Voyage end date |  |  | 0 |  |  | DD/MM/YYYY | departure from (final) berth in (final) discharge port (departure defined as all cast off/all clear from final berth of a port call) |  |  | 0 | 2023-01-01 | 2025-03-31 08:51
Voyage end time |  |  | 0 |  |  | hh:mm GMT |  |  |  | 0 | 0:00 | 24:00 | Max knots
Total laden distance sailed |  |  | 0 |  |  | nautical miles | actual distance sailed from the (first) load port to the last discharge port |  |  | 0 | 1 | 528 | 22
Fuel consumed Main classification | Sub classification | If required, add own emission factor below |  | 2 |  |  | enter TOTAL consumptions between the start and end times entered above. This includes at sea, in port, anchored, drifting etc. The fuels listed correspond to the list of default fuels listed in Table 8.1 of Appendix 4 of the Sea Cargo Charter Technical Guidance. More details are available at www.seacargocharter.org |  |  | 2 | [7 empty] | WTW emission factor | CO2e emissions
|  |  | 2 |  |  | metric tonnes | Fuel classifications and emission factors feed through from the ballast leg. If a fuel type is used on the main voyage and not on the ballast leg it still needs to be entered for the ballast leg classification, just leave the amount of fuel used on the ballast leg as blank |  |  |  | 0 | 15000 |  |  | 2 | 0 |  | 0 | 0 | 20 | 7 |  | 12.3457
|  |  | 2 |  |  | metric tonnes |  |  |  |  | 0 | 15000 |  | 2 | 2 | 0 | 1 | 0 | 0 | 20 | 7 |  | 12.3457
|  |  | 2 |  |  | metric tonnes |  |  |  |  | 0 | 15000 |  | 2 | 2 | 0 | 1 | 0 | 0 | 20 | 7 |  | 12.3457
|  |  | 2 |  |  | metric tonnes |  |  |  |  | 0 | 15000 |  | 2 | 2 | 0 | 1 | 0 | 0 | 20 | 7 |  | 12.3457
|  |  | 2 |  |  | metric tonnes |  |  |  |  | 0 | 15000 |  | 2 | 2 | 0 | 1 | 0 | 0 | 20 | 7 |  | 12.3457
|  |  | 2 |  |  | metric tonnes |  |  |  |  | 0 | 15000 |  | 2 | 2 | 0 | 1 | 0 | 0 | 20 | 7 |  | 12.3457
Cargo and distance
| 0 |  |  | 0 | 0 | 0 | 0 |  |  | 0
| Leg start port UN/LOCODE |  |  | Leg end port UN/LOCODE | Distance sailed (nautical miles) | Quantity carried (metric tonnes) | Cargo quantity for this charterer (metric tonnes) | Fuel cons. - optional (metric tonnes) | Guidance notes |  | Start Port | End Port | Distance sailed (nautical miles) | Quantity carried (metric tonnes) | Cargo quantity for this charterer (metric tonnes) | Maximum legs filled
Leg 1 | [8 empty] | if only one laden leg, same as above |  | 0 | 0 | 0 | 0 | 0 | 1
Leg 2 | [8 empty] | for any additional laden legs |  | 0 | 0 | 0 | 0 | 0
Leg 3 | [8 empty] | … |  | 0 | 0 | 0 | 0 | 0
Leg 4 | [8 empty] | … |  | 0 | 0 | 0 | 0 | 0
Leg 5 | [8 empty] | … |  | 0 | 0 | 0 | 0 | 0
Leg 6 | [8 empty] | … |  | 0 | 0 | 0 | 0 | 0
Leg 7 | [8 empty] | … |  | 0 | 0 | 0 | 0 | 0
Leg 8 | [8 empty] | … |  | 0 | 0 | 0 | 0 | 0
Leg 9 | [8 empty] | … |  | 0 | 0 | 0 | 0 | 0
Leg 10 | [8 empty] | … |  | 0 | 0 | 0 | 0 | 0
Leg 11 | [8 empty] | … |  | 0 | 0 | 0 | 0 | 0
Leg 12 | [8 empty] | … |  | 0 | 0 | 0 | 0 | 0
Leg 13 | [8 empty] | … |  | 0 | 0 | 0 | 0 | 0
Leg 14 | [8 empty] | … |  | 0 | 0 | 0 | 0 | 0
Leg 15 | [8 empty] | … |  | 0 | 0 | 0 | 0 | 0
Leg 16 | [8 empty] | … |  | 0 | 0 | 0 | 0 | 0
Leg 17 | [8 empty] | … |  | 0 | 0 | 0 | 0 | 0
Leg 18 | [8 empty] | … |  | 0 | 0 | 0 | 0 | 0
Leg 19 | [8 empty] | … |  | 0 | 0 | 0 | 0 | 0
Leg 20 | [8 empty] | … |  | 0 | 0 | 0 | 0 | 0
Leg 21 | [8 empty] | … |  | 0 | 0 | 0 | 0 | 0
Leg 22 | [8 empty] | … |  | 0 | 0 | 0 | 0 | 0
Leg 23 | [8 empty] | … |  | 0 | 0 | 0 | 0 | 0
Leg 24 | [8 empty] | … |  | 0 | 0 | 0 | 0 | 0
Leg 25 | [8 empty] | … |  | 0 | 0 | 0 | 0 | 0
- For each laden leg please enter start port, end port, the distance sailed and the cargo quantity carried for that leg. - Enter data for all legs from "empty" to "empty": i.e., from first load port after ballast up to final discharge port when the ship is in empty/ballast condition again. - Only fill in the legs where necessary (e.g., if only 1 leg, leave the rest blank). - Where cargo was carried for multiple customers, please enter the cargo quantity belonging to the charterer that will receive this form - For LNG carriers enter the mass of cargo at end of each leg (i.e., mass of cargo at start of leg, minus BOG consumed)
Summary | [6 empty] | Guidance notes
Overall status |  |  | 1 | There are either still empty mandatory fields or at least one validation warning in the form | [5 empty] | 0
Contact name | [6 empty] | name of person completing the form
Contact email address | [6 empty] | to contact in case of errors or questions on the data
The information provided above is complete, and accurate to the best of my knowledge | [6 empty] | please select "Yes" to acknowledge the statement
Comments (if any)
Results (based on input above) - please fix any validation warnings! |  |  |  |  | Units | Notes/comments
Ballast leg CO2e emissions |  |  |  | 0 | tCO2e | Ballast leg emissions, calculated using fuel amounts given above, multiplied with SCC carbon intensity factors
Laden leg(s) CO2e emissions |  |  |  | 0 | tCO2e | Laden leg(s) emissions, calculated using fuel amounts given above, multiplied with SCC carbon intensity factors
Total CO2e emissions |  |  |  | 0 | tCO2e | Sum of the two lines below. Insufficient input given above if showing #N/A
Of which for this charterer |  |  |  |  | tCO2e | Using same proportion as this charterer's share of total transport work (calculated using the two lines below)
Total transport work |  |  |  | 0 | Mtnm | Product of "Distance sailed" and "Quantity carried" given under "Cargo and distance"
Of which for this charterer |  |  |  | 0 | Mtnm | Product of "Distance sailed" and "Quantity carried for this charterer" given under "Cargo and distance"
CO2e intensity (EEOI) |  |  |  |  | gCO2e/tnm | "CO2e emissions" divided by "Total transport work"
|  |  |  | Emission factors used in calculation above |  |  | gCO2e/gfuel
[7 empty] | WTW | TTW
|  | Main classification |  | Sub classification
|  | Heavy Fuel Oil (HFO) |  | Default | To be used when the exact grade of HFO is unknown |  | 3.84 | 3.17 |  | Heavy Fuel Oil (HFO)Default
|  |  |  | HFO (VLSFO) | ISO 8217 Grades RME through RMK, sulfur content is less than 0.5% |  | 3.84 | 3.17 |  | Heavy Fuel Oil (HFO)HFO (VLSFO)
|  |  |  | HFO (HSHFO) | ISO 8217 Grades RME through RMK, sulfur content is greater than 0.5% |  | 3.73 | 3.17 |  | Heavy Fuel Oil (HFO)HFO (HSHFO)
|  | Light Fuel Oil (LFO) |  | Default | ISO 8217 Grades RMA through RMD |  | 3.75 | 3.2 |  | Light Fuel Oil (LFO)Default
|  | Diesel/Gas Oil (MDO/MGO) |  | Default | To be used when the exact grade of MDO / MGO is unknown |  | 4.01 | 3.26 |  | Diesel/Gas Oil (MDO/MGO)Default
|  |  |  | MDO/MGO (ULSFO) | ISO 8217 Grades DMX through DMB, Sulfur content is less than 0.1% |  | 4.01 | 3.26 |  | Diesel/Gas Oil (MDO/MGO)MDO/MGO (ULSFO)
|  |  |  | MDO/MGO (VLSFO) | ISO 8217 Grades DMX through DMB, Sulfur content between 0.1% and 0.5% |  | 3.87 | 3.26 |  | Diesel/Gas Oil (MDO/MGO)MDO/MGO (VLSFO)
|  | Liquefied Petroleum Gas (LPG) |  | LPG: Propane | Default |  | 3.41 | 3.05 |  | Liquefied Petroleum Gas (LPG)LPG:Propane
|  |  |  | LPG: Butane | Default |  | 3.44 | 3.08 |  | Liquefied Petroleum Gas (LPG)LPG:Butane
|  | Liquefied Natural Gas (LNG) |  | Default |  |  | 4.61 | 3.73 |  | Liquefied Natural Gas (LNG)Default
|  |  |  | Otto dual fuel (medium speed) |  |  | 4.61 | 3.73 |  | Liquefied Natural Gas (LNG)Otto dual fuel (medium speed)-LNG/Bio-LNG
|  |  |  | Otto dual fuel (slow speed) |  |  | 4.13 | 3.24 |  | Liquefied Natural Gas (LNG)Otto dual fuel (slow speed)-LNG/Bio-LNG
|  |  |  | LNG diesel |  |  | 3.71 | 2.82 |  | Liquefied Natural Gas (LNG)LNG diesel-LNG/Bio-LNG
|  |  |  | LBSI |  |  | 4.37 | 3.48 |  | Liquefied Natural Gas (LNG)LBSI-LNG/Bio-LNG
|  |  |  | Steam turbine & boilers |  |  | 3.67 | 2.78 |  | Liquefied Natural Gas (LNG)Steam turbine & boilers-LNG/Bio-LNG
|  | Bio-LNG |  | Default |  |  | 2.43 | 0.98 |  | Bio-LNGDefault
|  |  |  | Otto dual fuel (medium speed) |  |  | 2.43 | 0.98 |  | Bio-LNGOtto dual fuel (medium speed)-LNG/Bio-LNG
|  |  |  | Otto dual fuel (slow speed) |  |  | 1.94 | 0.49 |  | Bio-LNGLNG dieselOtto dual fuel (slow speed)-LNG/Bio-LNG
|  |  |  | LNG diesel |  |  | 1.52 | 0.07 |  | Bio-LNGLNG diesel
|  |  |  | LBSI |  |  | 2.18 | 0.736 |  | Bio-LNGLBSI-LNG/Bio-LNG
|  |  |  | Steam turbine & boilers |  |  | 1.48 | 0.033 |  | Bio-LNGSteam turbine & boilers-LNG/Bio-LNG
|  | Bio-diesel |  | Default | FAME |  | 0.82 | 0.05 |  | Bio-dieselDefault
|  | Bio-methanol |  | Default |  |  | 0.33 | 0.005 |  | Bio-methanolDefault
|  | Bio-ethanol |  | Default | (1st generation biogenic) |  | 1.29 | 0.005 |  | Bio-ethanolDefault
|  | HVO |  | Default |  |  | 0.71 | 0.05 |  | HVODefault
|  | Other |  | Hydrogen | Natural gas feedstock |  | 15.84 | 0 |  | OtherHydrogen
|  |  |  | Ammonia | Natural gas feedstock |  | 2.25 | 0.001 |  | OtherAmmonia
|  |  |  | Methanol | Natural gas feedstock |  | 2 | 1.38 |  | OtherMethanol
|  | Biofuel Blends |  | 24% biodiesel (FAME)/76% HFO | Default |  | 3.07 | 2.37 |  | Biofuel Blends24% biodiesel (FAME)/76% HFO
|  |  |  | 30% biodiesel (FAME)/70% HFO | Default |  | 2.89 | 2.18 |  | Biofuel Blends30% biodiesel (FAME)/70% HFO
|  |  |  | 24% biodiesel (FAME)/76% MGO | Default |  | 3.16 | 2.4 |  | Biofuel Blends24% biodiesel (FAME)/76% MGO
|  |  |  | 30% biodiesel (FAME)/70% MGO | Default |  | 2.96 | 2.2 |  | Biofuel Blends30% biodiesel (FAME)/70% MGO
Note on R29: Alan Lewis: own value means that coulum D must be filled
Note on S29: Alan Lewis: If there is fuel then there must be a valid emission factor
Note on T29: Alan Lewis: amount of fuel in range
Note on U29: Alan Lewis: There should only be a value in column D when column C is 'own value'
Note on R49: Alan Lewis: own value means that coulum D must be filled
Note on S49: Alan Lewis: If there is fuel then there must be a valid emission factor
Note on T49: Alan Lewis: amount of fuel in range
Note on U49: Alan Lewis: There should only be a value in column D when column C is 'own value'

## Optional input port GHG calcs
Only use this form if there are no data entry warnings on the main input form
Guidance Notes:
Fuels and emission factors should autofill from the laden leg section of the main input form
Ballast leg, ports and laden legs should autofill below from the main input form
Please enter the amounts of each fuel below to match the amounts shown for the ballast leg in the main input form
Please enter the amounts of each fuel to match the amounts shown for the ballast leg in the main input form
Please enter the amounts of each fuel across laden legs and port stays to match the total amounts shown for the laden legs in the main input form
If any of the these totals do not match an error message will appear below
Fuels Used
Fuel Type:
|  |  | 0 | 0 | 0 | 0 | 0 | 0
|  | WTW Emission Factor (gCO2e/gfuel) | 0 | 0 | 0 | 0 | 0 | 0
|  |  | Fuel used (tonnes) | [5 empty] | WTW Emissions
| From Input sheet for reference: | Ballast | 0 | 0 | 0 | 0 | 0 | 0
|  | Total, laden legs | 0 | 0 | 0 | 0 | 0 | 0
|  | UN/LOCODE | 1 | 2 | 3 | 4 | 5 | 6 | tCO2e
Ballast leg |  |  | tCO2e: 0 | 0 | 0 | 0 | 0 | 0 | 0
Total for laden legs |  |  | 0 | 0 | 0 | 0 | 0 | 0 | 0
First load port |  |  | tCO2e: 0 | 0 | 0 | 0 | 0 | 0 | 0
Leg 1 |  |  | tCO2e: 0 | 0 | 0 | 0 | 0 | 0 | 0
Final port |  |  | tCO2e: 0 | 0 | 0 | 0 | 0 | 0 | 0
[10 empty] | 0 | 0 | 0 | 0 | 0 | 0
[10 empty] | 0 | 0 | 0 | 0 | 0 | 0
[10 empty] | 0 | 0 | 0 | 0 | 0 | 0
[10 empty] | 0 | 0 | 0 | 0 | 0 | 0
[10 empty] | 0 | 0 | 0 | 0 | 0 | 0
[10 empty] | 0 | 0 | 0 | 0 | 0 | 0
[10 empty] | 0 | 0 | 0 | 0 | 0 | 0
[10 empty] | 0 | 0 | 0 | 0 | 0 | 0
[10 empty] | 0 | 0 | 0 | 0 | 0 | 0
[10 empty] | 0 | 0 | 0 | 0 | 0 | 0
[10 empty] | 0 | 0 | 0 | 0 | 0 | 0
[10 empty] | 0 | 0 | 0 | 0 | 0 | 0
[10 empty] | 0 | 0 | 0 | 0 | 0 | 0
[10 empty] | 0 | 0 | 0 | 0 | 0 | 0
[10 empty] | 0 | 0 | 0 | 0 | 0 | 0
[10 empty] | 0 | 0 | 0 | 0 | 0 | 0
[10 empty] | 0 | 0 | 0 | 0 | 0 | 0
[10 empty] | 0 | 0 | 0 | 0 | 0 | 0
[10 empty] | 0 | 0 | 0 | 0 | 0 | 0
[10 empty] | 0 | 0 | 0 | 0 | 0 | 0
[10 empty] | 0 | 0 | 0 | 0 | 0 | 0
[10 empty] | 0 | 0 | 0 | 0 | 0 | 0
[10 empty] | 0 | 0 | 0 | 0 | 0 | 0
[10 empty] | 0 | 0 | 0 | 0 | 0 | 0
[10 empty] | 0 | 0 | 0 | 0 | 0 | 0
[10 empty] | 0 | 0 | 0 | 0 | 0 | 0
[10 empty] | 0 | 0 | 0 | 0 | 0 | 0
[10 empty] | 0 | 0 | 0 | 0 | 0 | 0
[10 empty] | 0 | 0 | 0 | 0 | 0 | 0
[10 empty] | 0 | 0 | 0 | 0 | 0 | 0
[10 empty] | 0 | 0 | 0 | 0 | 0 | 0
[10 empty] | 0 | 0 | 0 | 0 | 0 | 0
[10 empty] | 0 | 0 | 0 | 0 | 0 | 0
[10 empty] | 0 | 0 | 0 | 0 | 0 | 0
[10 empty] | 0 | 0 | 0 | 0 | 0 | 0
[10 empty] | 0 | 0 | 0 | 0 | 0 | 0
[10 empty] | 0 | 0 | 0 | 0 | 0 | 0
[10 empty] | 0 | 0 | 0 | 0 | 0 | 0
[10 empty] | 0 | 0 | 0 | 0 | 0 | 0
[10 empty] | 0 | 0 | 0 | 0 | 0 | 0
[10 empty] | 0 | 0 | 0 | 0 | 0 | 0
[10 empty] | 0 | 0 | 0 | 0 | 0 | 0
[10 empty] | 0 | 0 | 0 | 0 | 0 | 0
[10 empty] | 0 | 0 | 0 | 0 | 0 | 0
[10 empty] | 0 | 0 | 0 | 0 | 0 | 0
[10 empty] | 0 | 0 | 0 | 0 | 0 | 0
[10 empty] | 0 | 0 | 0 | 0 | 0 | 0
[10 empty] | 0 | 0 | 0 | 0 | 0 | 0

## Output
IMO number | Vessel name | Vessel type | Vessel size | Voyage type | Charterer voyage ID | Previous discharge port name | Previous discharge port UNLOCODE | Ballast start date | Ballast start time | Ballast end date | Ballast end time | Ballast distance sailed | Ballast | Ballast | Ballast | Ballast | Ballast | Ballast | First load port name | First load port UNLOCODE | Final discharge port name | Final discharge port UNLOCODE | Voyage start date | Voyage start time | Voyage end date | Voyage end time | Total laden distance sailed | Laden | Laden | Laden | Laden | Laden | Laden | Ballast CO2e emissions | Laden CO2e emissions | Total CO2e emissions | CO2e emissions for this charterer | Total transport work | Transport work for this charterer | Contact name | Contact email address | Confirmed | Comments
[34 empty] | 0 | 0 | 0 |  | 0 | 0

## Example - Single Charterer
Data Collection Template - Single Charterer and General Parceling
Version 4.2, March 2025 | [5 empty] | This form collects the data required by the Sea Cargo Charter for the situations where a cargo is transported for a single charterer, whether for a single laden leg or when there are multiple load ports and/or discharge ports, and/or where multiple charterers have cargo interests. A separate Data Collection Template is also available for 'Chemical parcelling' operations. |  |  |  |  | Date format: | DD/MM/YYYY
|  |  | 0 | Mandatory field |  | More details are available at www.seacargocharter.org | [15 empty] | Voyage Type |  | Fuel Type | Vessel Type | Confirmation | Precision
|  |  | 1 | Validation warning |  | Please fill in all orange fields as accurately as possible. |  |  |  |  | Limits used in field validation | [10 empty] | Time charter |  | Heavy Fuel Oil (HFO) | Bulk carrier | Yes (Confirmed) | Actual
|  |  | 2 | Valid input | [5 empty] | Validation | Min | Max | [9 empty] | Voyage charter, single load/discharge port |  | Light Fuel Oil (LFO) | Chemical tanker | No | Estimate
Vessel and cargo data | [5 empty] | Units | Guidance notes | [14 empty] | Voyage charter, multiple load/discharge ports |  | Diesel/Gas Oil (MDO/MGO) | Oil tanker
IMO number |  |  | 2 | 9876543 |  |  | enter unique 7 digit IMO number |  |  | 2 | [11 empty] | Parceling (multiple charterers) |  | Liquefied Petroleum Gas (LPG) | Liquefied gas tanker (LNG)
Vessel name |  |  | 2 | Example vessel |  |  | current name of the vessel |  |  | 2 | [13 empty] | Liquefied Natural Gas (LNG) | Liquefied gas tanker (LPG)
Vessel type |  |  | 2 | Bulk carrier |  |  | select from the drop down list |  |  | 2 | [13 empty] | Bio-LNG | Combination Carriers
Vessel size |  |  | 2 | 63454 |  | metric tonnes | enter vessel's maximum deadweight capacity |  |  | 2 | 1000 | 445000 | [11 empty] | Bio-diesel
Density of LNG cargo |  | (This field only applies for LNG carriers) |  | 0.45 | [6 empty] | 0.35 | 0.55 | [11 empty] | Bio-methanol
Voyage type |  |  | 2 | Voyage charter, single load/discharge port |  |  | select from the drop down list |  |  | 2 | [13 empty] | Bio-ethanol
Charterer voyage ID |  |  |  | Example voyage - Single charterer |  |  | where the charterer receiving this form provided a Voyage ID, please enter here (if known) | [16 empty] | HVO
Other
Preceding ballast leg - from departure last previous discharge port to arrival (first) load port | [23 empty] | Biofuel Blends
NB: must be included even if vessel is delivered APS (ask head owner) | [5 empty] | Units | Guidance notes
Previous discharge port |  |  | 2 | Maputo |  |  | name of port where this ballast leg commenced; if no ballast leg enter "N/A" |  |  | 2
UN/LOCODE |  |  | 2 | MZ MPM |  |  | UN/LOCODE of port where this ballast leg commenced |  |  | 2 | 5 | 6
Load port |  |  | 2 | Richards Bay |  |  | name of port where this ballast leg finished (or first load port if no ballast leg) |  |  | 2 | [13 empty] | Detailed Fuel Type
UN/LOCODE |  |  | 2 | ZA RCB |  |  | UN/LOCODE of port where this ballast leg finished |  |  | 2 | 5 | 6 | [11 empty] | Default
Ballast start date |  |  | 2 | 2023-06-19 |  | DD/MM/YYYY | departure from (final) berth in last previous discharge port (departure defined as all cast off/all clear from final berth of a port call) |  |  | 2 | 2023-01-01 | 2025-03-31 08:51 | [11 empty] | HFO (VLSFO)
Ballast start time |  |  | 2 | 9:08 |  | hh:mm GMT |  |  |  | 2 | 0:00 | 24:00 | [11 empty] | HFO (HSHFO)
Ballast end date |  |  | 2 | 2023-06-20 |  | DD/MM/YYYY | arrival at (first) berth in (first) load port (arrival defined as berthed/all fast at first berth of a port call) |  |  | 2 | 2023-01-01 | 2025-03-31 08:51 | [11 empty] | MDO/MGO (ULSFO)
Ballast end time |  |  | 2 | 13:18 |  | hh:mm GMT |  |  |  | 2 | 0:00 | 24:00 | Max knots | [10 empty] | MDO/MGO (VLSFO)
Distance sailed |  |  | 2 | 225 |  | nautical miles | actual distance sailed from the previous discharge port to the (first) load port |  |  | 2 | 1 | 1056 | 22 | [10 empty] | LPG:Propane
Fuel consumed Main classification | Sub classification | If required, add own emission factor below |  | 2 |  |  | enter TOTAL consumptions between the start and end times entered above. This includes at sea, in port, anchored, drifting etc. The fuels listed correspond to the list of fuels in Appendix 4 of the Sea Cargo Charter Technical Guidance. You can find the Technical Guidance here: www.seacargocharter.org The list of fuels can also be found at the bottom of this sheet |  |  | 2 | [7 empty] | WTW emission factor | CO2e emissions |  |  |  |  | LPG:Butane
Heavy Fuel Oil (HFO) | Default |  | 2 | 32 |  | metric tonnes | Choose both a main classification and a subclassification from the dropdown lists. Refer to the list of fuels at the bottom of this sheet |  |  |  | 0 | 15000 |  | 2 | 2 | 2 | 0 | 3.84 | 122.88 | 20 | 5 | Heavy Fuel Oil (HFO)Default | 3.84 | Otto dual fuel (medium speed)-LNG/Bio-LNG
Diesel/Gas Oil (MDO/MGO) | Default |  | 2 | 2 |  | metric tonnes | The calculation requires an entry in both lists to match the options in the list of emission factors below. If you enter a combination that doesn't match then a warning will be generated. |  |  |  | 0 | 15000 |  | 2 | 2 | 2 | 0 | 4.01 | 8.02 | 20 | 5 | Diesel/Gas Oil (MDO/MGO)Default | 4.01 | Otto dual fuel (slow speed)-LNG/Bio-LNG
|  |  | 2 |  |  | metric tonnes |  |  |  |  | 0 | 15000 |  | 2 | 2 | 0 | 0 | 0 | 0 | 20 | 7 |  | 12.3457 | LNG diesel-LNG/Bio-LNG
|  |  | 2 |  |  | metric tonnes | If you are unsure as to subclassifcation then choose default from the subclassification list |  |  |  | 0 | 15000 |  | 2 | 2 | 0 | 0 | 0 | 0 | 20 | 7 |  | 12.3457 | LBSI-LNG/Bio-LNG
|  |  | 2 |  |  | metric tonnes | You may use certified value for a specific fuel that you have bought - enter 'own value' under subclassification and then enter the value in column D. If you choose 'own value' and do not enter a value in column D a warning will be generated. If a value is entered in column D and 'own value' is not chosen under sublassification a warning will be generated |  |  |  | 0 | 15000 |  | 2 | 2 | 0 | 0 | 0 | 0 | 20 | 7 |  | 12.3457 | Steam turbine & boilers-LNG/Bio-LNG
|  |  | 2 |  |  | metric tonnes |  |  |  |  | 0 | 15000 |  | 2 | 2 | 0 | 0 | 0 | 0 | 20 | 7 |  | 12.3457 | Hydrogen
Ammonia
Laden leg(s) - from arrival (first) load port to departure (final) discharge port | [23 empty] | Methanol
[6 empty] | Units | Guidance notes
First load port |  |  | 2 | Richards Bay |  |  | name of port where cargo was first loaded for this voyage |  |  | 2 | [13 empty] | Own value
UN/LOCODE |  |  | 2 | ZA RCB |  |  | UN/LOCODE of port where cargo was first loaded for this voyage |  |  | 2 | 5 | 6 | [11 empty] | 24% biodiesel (FAME)/76% HFO
Final discharge port |  |  | 2 | Bahudopi |  |  | name of port where cargo was last discharged for this voyage |  |  | 2 | [13 empty] | 30% biodiesel (FAME)/70% HFO
UN/LOCODE |  |  | 2 | ID BAH |  |  | UN/LOCODE of port where cargo was last discharged for this voyage |  |  | 2 | 5 | 6 | [11 empty] | 24% biodiesel (FAME)/76% MGO
Voyage start date |  |  | 2 | 2023-06-20 |  | DD/MM/YYYY | arrival at (first) berth in (first) load port (arrival defined as berthed/all fast at first berth of a port call) |  |  | 2 | 2023-06-20 | 2023-06-20 | [11 empty] | 30% biodiesel (FAME)/70% MGO
Voyage start time |  |  | 2 | 13:18 |  | hh:mm GMT |  |  |  | 2 | 13:18 | 13:18
Voyage end date |  |  | 2 | 2023-08-11 |  | DD/MM/YYYY | departure from (final) berth in (final) discharge port (departure defined as all cast off/all clear from final berth of a port call) |  |  | 2 | 2023-01-01 | 2025-03-31 08:51
Voyage end time |  |  | 2 | 0:12 |  | hh:mm GMT |  |  |  | 2 | 0:00 | 24:00 | Max knots
Total laden distance sailed |  |  | 2 | 5490 |  | nautical miles | actual distance sailed from the (first) load port to the last discharge port |  |  | 2 | 1 | 27984 | 22
Fuel consumed Main classification | Sub classification | If required, add own emission factor below |  | 2 |  |  | enter TOTAL consumptions between the start and end times entered above. This includes at sea, in port, anchored, drifting etc. The fuels listed correspond to the list of default fuels listed in Table 8.1 of Appendix 4 of the Sea Cargo Charter Technical Guidance. More details are available at www.seacargocharter.org |  |  | 2 | [7 empty] | WTW emission factor | CO2e emissions
Heavy Fuel Oil (HFO) | Default |  | 2 | 521.6 |  | metric tonnes | Choose both a main classification and a subclassification from the dropdown lists |  |  |  | 0 | 15000 |  | 2 | 2 | 2 | 0 | 3.84 | 2002.944 | 20 | 5 | Heavy Fuel Oil (HFO)Default | 3.84
Diesel/Gas Oil (MDO/MGO) | Default |  | 2 | 2.9 |  | metric tonnes | The calculation requires an entry in both lists to match the options in the list of emission factors below. If you enter a combination that doesn't match then a warning will be generated. |  |  |  | 0 | 15000 |  | 2 | 2 | 2 | 0 | 4.01 | 11.629 | 20 | 5 | Diesel/Gas Oil (MDO/MGO)Default | 4.01
|  |  | 2 |  |  | metric tonnes |  |  |  |  | 0 | 15000 |  | 2 | 2 | 0 | 0 | 0 | 0 | 20 | 7 |  | 12.3457
|  |  | 2 |  |  | metric tonnes | If you are unsure as to subclassifcation then choose default from the subclassification list |  |  |  | 0 | 15000 |  | 2 | 2 | 0 | 0 | 0 | 0 | 20 | 7 |  | 12.3457
|  |  | 2 |  |  | metric tonnes | You may use certified value for a specific fuel that you have bought - enter 'own value' under subclassification and then enter the value in column D. If you choose 'own value' and do not enter a value in column D a warning will be generated. If a value is entered in column D and 'own value' is not chosen under sublassification a warning will be generated |  |  |  | 0 | 15000 |  | 2 | 2 | 0 | 0 | 0 | 0 | 20 | 7 |  | 12.3457
|  |  | 2 |  |  | metric tonnes |  |  |  |  | 0 | 15000 |  | 2 | 2 | 0 | 0 | 0 | 0 | 20 | 7 |  | 12.3457
Cargo and distance
| 2 |  |  | 2 | 2 | 2 | 2 |  |  | 2
| Leg start port UN/LOCODE |  |  | Leg end port UN/LOCODE | Distance sailed (nautical miles) | Quantity carried (metric tonnes) | Cargo quantity for this charterer (metric tonnes) | Fuel cons. - optional (metric tonnes) | Guidance notes |  | Start Port | End Port | Distance sailed (nautical miles) | Quantity carried (metric tonnes) | Cargo quantity for this charterer (metric tonnes) | Maximum legs filled
Leg 1 | ZA RCB |  |  | ID BAH | 5490 | 57521 | 57521 | 524.5 | if only one laden leg, same as above |  | 2 | 2 | 2 | 2 | 2 | 1
Leg 2 | [8 empty] | for any additional laden legs |  | 0 | 0 | 0 | 0 | 0
Leg 3 | [8 empty] | … |  | 0 | 0 | 0 | 0 | 0
Leg 4 | [8 empty] | … |  | 0 | 0 | 0 | 0 | 0
Leg 5 | [8 empty] | … |  | 0 | 0 | 0 | 0 | 0
Leg 6 | [8 empty] | … |  | 0 | 0 | 0 | 0 | 0
Leg 7 | [8 empty] | … |  | 0 | 0 | 0 | 0 | 0
Leg 8 | [8 empty] | … |  | 0 | 0 | 0 | 0 | 0
Leg 9 | [8 empty] | … |  | 0 | 0 | 0 | 0 | 0
Leg 10 | [8 empty] | … |  | 0 | 0 | 0 | 0 | 0
Leg 11 | [8 empty] | … |  | 0 | 0 | 0 | 0 | 0
Leg 12 | [8 empty] | … |  | 0 | 0 | 0 | 0 | 0
Leg 13 | [8 empty] | … |  | 0 | 0 | 0 | 0 | 0
Leg 14 | [8 empty] | … |  | 0 | 0 | 0 | 0 | 0
Leg 15 | [8 empty] | … |  | 0 | 0 | 0 | 0 | 0
Leg 16 | [8 empty] | … |  | 0 | 0 | 0 | 0 | 0
Leg 17 | [8 empty] | … |  | 0 | 0 | 0 | 0 | 0
Leg 18 | [8 empty] | … |  | 0 | 0 | 0 | 0 | 0
Leg 19 | [8 empty] | … |  | 0 | 0 | 0 | 0 | 0
Leg 20 | [8 empty] | … |  | 0 | 0 | 0 | 0 | 0
Leg 21 | [8 empty] | … |  | 0 | 0 | 0 | 0 | 0
Leg 22 | [8 empty] | … |  | 0 | 0 | 0 | 0 | 0
Leg 23 | [8 empty] | … |  | 0 | 0 | 0 | 0 | 0
Leg 24 | [8 empty] | … |  | 0 | 0 | 0 | 0 | 0
Leg 25 | [8 empty] | … |  | 0 | 0 | 0 | 0 | 0
- For each laden leg please enter start port, end port, the distance sailed and the cargo quantity carried for that leg. - Enter data for all legs from "empty" to "empty": i.e., from first load port after ballast up to final discharge port when the ship is in empty/ballast condition again. - Only fill in the legs where necessary (e.g., if only 1 leg, leave the rest blank). - Where cargo was carried for multiple customers, please enter the cargo quantity belonging to the charterer that will receive this form - For LNG carriers enter the mass of cargo at end of each leg (i.e., mass of cargo at start of leg, minus BOG consumed)
Summary | [6 empty] | Guidance notes
Overall status |  |  | 2 | All required fields are successfully validated | [5 empty] | 2
Contact name |  |  |  |  | Firstname Lastname |  | name of person completing the form
Contact email address |  |  |  |  | name@domain.com |  | to contact in case of errors or questions on the data
The information provided above is complete, and accurate to the best of my knowledge |  |  |  |  | Yes (Confirmed) |  | please select "Yes" to acknowledge the statement
Comments (if any) |  |  |  |  | This is only an example
Results (based on input above) - please fix any validation warnings! |  |  |  |  | Units | Notes/comments
Ballast leg CO2e emissions |  |  |  | 130.9 | tCO2e | Ballast leg emissions, calculated using fuel amounts given above, multiplied with SCC carbon intensity factors
Laden leg(s) CO2e emissions |  |  |  | 2014.573 | tCO2e | Laden leg(s) emissions, calculated using fuel amounts given above, multiplied with SCC carbon intensity factors
Total CO2e emissions |  |  |  | 2145.473 | tCO2e | Sum of the two lines below. Insufficient input given above if showing #N/A
Of which for this charterer |  |  |  | 2145.473 | tCO2e | Using same proportion as this charterer's share of total transport work (calculated using the two lines below)
Total transport work |  |  |  | 315.7903 | Mtnm | Product of "Distance sailed" and "Quantity carried" given under "Cargo and distance"
Of which for this charterer |  |  |  | 315.7903 | Mtnm | Product of "Distance sailed" and "Quantity carried for this charterer" given under "Cargo and distance"
CO2e intensity (EEOI) |  |  |  | 6.794 | gCO2e/tnm | "CO2e emissions" divided by "Total transport work"
|  |  |  | Emission factors used in calculation above |  |  | gCO2e/gfuel
[7 empty] | WTW | TTW
|  | Main classification |  | Sub classification
|  | Heavy Fuel Oil (HFO) |  | Default | To be used when the exact grade of HFO is unknown |  | 3.84 | 3.17 |  | Heavy Fuel Oil (HFO)Default
|  |  |  | HFO (VLSFO) | ISO 8217 Grades RME through RMK, sulfur content is less than 0.5% |  | 3.84 | 3.17 |  | Heavy Fuel Oil (HFO)HFO (VLSFO)
|  |  |  | HFO (HSHFO) | ISO 8217 Grades RME through RMK, sulfur content is greater than 0.5% |  | 3.73 | 3.17 |  | Heavy Fuel Oil (HFO)HFO (HSHFO)
|  | Light Fuel Oil (LFO) |  | Default | ISO 8217 Grades RMA through RMD |  | 3.75 | 3.2 |  | Light Fuel Oil (LFO)Default
|  | Diesel/Gas Oil (MDO/MGO) |  | Default | To be used when the exact grade of MDO / MGO is unknown |  | 4.01 | 3.26 |  | Diesel/Gas Oil (MDO/MGO)Default
|  |  |  | MDO/MGO (ULSFO) | ISO 8217 Grades DMX through DMB, Sulfur content is less than 0.1% |  | 4.01 | 3.26 |  | Diesel/Gas Oil (MDO/MGO)MDO/MGO (ULSFO)
|  |  |  | MDO/MGO (VLSFO) | ISO 8217 Grades DMX through DMB, Sulfur content between 0.1% and 0.5% |  | 3.87 | 3.26 |  | Diesel/Gas Oil (MDO/MGO)MDO/MGO (VLSFO)
|  | Liquefied Petroleum Gas (LPG) |  | LPG: Propane | Default |  | 3.41 | 3.05 |  | Liquefied Petroleum Gas (LPG)LPG:Propane
|  |  |  | LPG: Butane | Default |  | 3.44 | 3.08 |  | Liquefied Petroleum Gas (LPG)LPG:Butane
|  | Liquefied Natural Gas (LNG) |  | Default |  |  | 4.61 | 3.73 |  | Liquefied Natural Gas (LNG)Default
|  |  |  | Otto dual fuel (medium speed) |  |  | 4.61 | 3.73 |  | Liquefied Natural Gas (LNG)Otto dual fuel (medium speed)-LNG/Bio-LNG
|  |  |  | Otto dual fuel (slow speed) |  |  | 4.13 | 3.24 |  | Liquefied Natural Gas (LNG)Otto dual fuel (slow speed)-LNG/Bio-LNG
|  |  |  | LNG diesel |  |  | 3.71 | 2.82 |  | Liquefied Natural Gas (LNG)LNG diesel-LNG/Bio-LNG
|  |  |  | LBSI |  |  | 4.37 | 3.48 |  | Liquefied Natural Gas (LNG)LBSI-LNG/Bio-LNG
|  |  |  | Steam turbine & boilers |  |  | 3.67 | 2.78 |  | Liquefied Natural Gas (LNG)Steam turbine & boilers-LNG/Bio-LNG
|  | Bio-LNG |  | Default |  |  | 2.43 | 0.98 |  | Bio-LNGDefault
|  |  |  | Otto dual fuel (medium speed) |  |  | 2.43 | 0.98 |  | Bio-LNGOtto dual fuel (medium speed)-LNG/Bio-LNG
|  |  |  | Otto dual fuel (slow speed) |  |  | 1.94 | 0.49 |  | Bio-LNGLNG dieselOtto dual fuel (slow speed)-LNG/Bio-LNG
|  |  |  | LNG diesel |  |  | 1.52 | 0.07 |  | Bio-LNGLNG diesel
|  |  |  | LBSI |  |  | 2.18 | 0.736 |  | Bio-LNGLBSI-LNG/Bio-LNG
|  |  |  | Steam turbine & boilers |  |  | 1.48 | 0.033 |  | Bio-LNGSteam turbine & boilers-LNG/Bio-LNG
|  | Bio-diesel |  | Default | FAME |  | 0.82 | 0.05 |  | Bio-dieselDefault
|  | Bio-methanol |  | Default |  |  | 0.33 | 0.005 |  | Bio-methanolDefault
|  | Bio-ethanol |  | Default | (1st generation biogenic) |  | 1.29 | 0.005 |  | Bio-ethanolDefault
|  | HVO |  | Default |  |  | 0.71 | 0.05 |  | HVODefault
|  | Other |  | Hydrogen | Natural gas feedstock |  | 15.84 | 0 |  | OtherHydrogen
|  |  |  | Ammonia | Natural gas feedstock |  | 2.25 | 0.001 |  | OtherAmmonia
|  |  |  | Methanol | Natural gas feedstock |  | 2 | 1.38 |  | OtherMethanol
|  | Biofuel Blends |  | 24% biodiesel (FAME)/76% HFO | Default |  | 3.07 | 2.37 |  | Biofuel Blends24% biodiesel (FAME)/76% HFO
|  |  |  | 30% biodiesel (FAME)/70% HFO | Default |  | 2.89 | 2.18 |  | Biofuel Blends30% biodiesel (FAME)/70% HFO
|  |  |  | 24% biodiesel (FAME)/76% MGO | Default |  | 3.16 | 2.4 |  | Biofuel Blends24% biodiesel (FAME)/76% MGO
|  |  |  | 30% biodiesel (FAME)/70% MGO | Default |  | 2.96 | 2.2 |  | Biofuel Blends30% biodiesel (FAME)/70% MGO
Note on R29: Alan Lewis: own value means that coulum D must be filled
Note on S29: Alan Lewis: If there is fuel then there must be a valid emission factor
Note on T29: Alan Lewis: amount of fuel in range
Note on U29: Alan Lewis: There should only be a value in column D when column C is 'own value'
Note on R49: Alan Lewis: own value means that coulum D must be filled
Note on S49: Alan Lewis: If there is fuel then there must be a valid emission factor
Note on T49: Alan Lewis: amount of fuel in range
Note on U49: Alan Lewis: There should only be a value in column D when column C is 'own value'

## Example - Parceling
Data Collection Template - Single Charterer and General Parceling
Version 4.2, March 2024 | [5 empty] | This form collects the data required by the Sea Cargo Charter for the situations where a cargo is transported for a single charterer, whether for a single laden leg or when there are multiple load ports and/or discharge ports, and/or where multiple charterers have cargo interests. A separate Data Collection Template is also available for 'Chemical parcelling' operations. |  |  |  |  | Date format: | DD/MM/YYYY
|  |  | 0 | Mandatory field |  | More details are available at www.seacargocharter.org | [15 empty] | Voyage Type |  | Fuel Type | Vessel Type | Confirmation | Precision
|  |  | 1 | Validation warning |  | Please fill in all orange fields as accurately as possible. |  |  |  |  | Limits used in field validation | [10 empty] | Time charter |  | Heavy Fuel Oil (HFO) | Bulk carrier | Yes (Confirmed) | Actual
|  |  | 2 | Valid input | [5 empty] | Validation | Min | Max | [9 empty] | Voyage charter, single load/discharge port |  | Light Fuel Oil (LFO) | Chemical tanker | No | Estimate
Vessel and cargo data | [5 empty] | Units | Guidance notes | [14 empty] | Voyage charter, multiple load/discharge ports |  | Diesel/Gas Oil (MDO/MGO) | Oil tanker
IMO number |  |  | 2 | 9876543 |  |  | enter unique 7 digit IMO number |  |  | 2 | [11 empty] | Parceling (multiple charterers) |  | Liquefied Petroleum Gas (LPG) | Liquefied gas tanker (LNG)
Vessel name |  |  | 2 | Example vessel |  |  | current name of the vessel |  |  | 2 | [13 empty] | Liquefied Natural Gas (LNG) | Liquefied gas tanker (LPG)
Vessel type |  |  | 2 | Bulk carrier |  |  | select from the drop down list |  |  | 2 | [13 empty] | Bio-LNG | Combination Carriers
Vessel size |  |  | 2 | 63454 |  | metric tonnes | enter vessel's maximum deadweight capacity |  |  | 2 | 1000 | 445000 | [11 empty] | Bio-diesel
Density of LNG cargo |  | (This field only applies for LNG carriers) |  | 0.45 | [6 empty] | 0.35 | 0.55 | [11 empty] | Bio-methanol
Voyage type |  |  | 2 | Voyage charter, single load/discharge port |  |  | select from the drop down list |  |  | 2 | [13 empty] | Bio-ethanol
Charterer voyage ID |  |  |  | Example voyage - Single charterer |  |  | where the charterer receiving this form provided a Voyage ID, please enter here (if known) | [16 empty] | HVO
Other
Preceding ballast leg - from departure last previous discharge port to arrival (first) load port | [23 empty] | Biofuel Blends
NB: must be included even if vessel is delivered APS (ask head owner) | [5 empty] | Units | Guidance notes
Previous discharge port |  |  | 2 | Maputo |  |  | name of port where this ballast leg commenced; if no ballast leg enter "N/A" |  |  | 2
UN/LOCODE |  |  | 2 | MZ MPM |  |  | UN/LOCODE of port where this ballast leg commenced |  |  | 2 | 5 | 6
Load port |  |  | 2 | Richards Bay |  |  | name of port where this ballast leg finished (or first load port if no ballast leg) |  |  | 2 | [13 empty] | Detailed Fuel Type
UN/LOCODE |  |  | 2 | ZA RCB |  |  | UN/LOCODE of port where this ballast leg finished |  |  | 2 | 5 | 6 | [11 empty] | Default
Ballast start date |  |  | 2 | 2023-06-19 |  | DD/MM/YYYY | departure from (final) berth in last previous discharge port (departure defined as all cast off/all clear from final berth of a port call) |  |  | 2 | 2023-01-01 | 2025-03-31 08:51 | [11 empty] | HFO (VLSFO)
Ballast start time |  |  | 2 | 9:08 |  | hh:mm GMT |  |  |  | 2 | 0:00 | 24:00 | [11 empty] | HFO (HSHFO)
Ballast end date |  |  | 2 | 2023-06-20 |  | DD/MM/YYYY | arrival at (first) berth in (first) load port (arrival defined as berthed/all fast at first berth of a port call) |  |  | 2 | 2023-01-01 | 2025-03-31 08:51 | [11 empty] | MDO/MGO (ULSFO)
Ballast end time |  |  | 2 | 13:18 |  | hh:mm GMT |  |  |  | 2 | 0:00 | 24:00 | Max knots | [10 empty] | MDO/MGO (VLSFO)
Distance sailed |  |  | 2 | 225 |  | nautical miles | actual distance sailed from the previous discharge port to the (first) load port |  |  | 2 | 1 | 1056 | 22 | [10 empty] | LPG:Propane
Fuel consumed Main classification | Sub classification | If required, add own emission factor below |  | 2 |  |  | enter TOTAL consumptions between the start and end times entered above. This includes at sea, in port, anchored, drifting etc. The fuels listed correspond to the list of fuels in Appendix 4 of the Sea Cargo Charter Technical Guidance. You can find the Technical Guidance here: www.seacargocharter.org The list of fuels can also be found at the bottom of this sheet |  |  | 2 | [7 empty] | WTW emission factor | CO2e emissions |  |  |  |  | LPG:Butane
Heavy Fuel Oil (HFO) | Default |  | 2 | 32 |  | metric tonnes | Choose both a main classification and a subclassification from the dropdown lists. Refer to the list of fuels at the bottom of this sheet |  |  |  | 0 | 15000 |  | 2 | 2 | 2 | 0 | 3.84 | 122.88 | 20 | 5 | Heavy Fuel Oil (HFO)Default | 3.84 | Otto dual fuel (medium speed)-LNG/Bio-LNG
Diesel/Gas Oil (MDO/MGO) | Default |  | 2 | 2 |  | metric tonnes | The calculation requires an entry in both lists to match the options in the list of emission factors below. If you enter a combination that doesn't match then a warning will be generated. |  |  |  | 0 | 15000 |  | 2 | 2 | 2 | 0 | 4.01 | 8.02 | 20 | 5 | Diesel/Gas Oil (MDO/MGO)Default | 4.01 | Otto dual fuel (slow speed)-LNG/Bio-LNG
|  |  | 2 |  |  | metric tonnes |  |  |  |  | 0 | 15000 |  | 2 | 2 | 0 | 0 | 0 | 0 | 20 | 7 |  | 12.3457 | LNG diesel-LNG/Bio-LNG
|  |  | 2 |  |  | metric tonnes | If you are unsure as to subclassifcation then choose default from the subclassification list |  |  |  | 0 | 15000 |  | 2 | 2 | 0 | 0 | 0 | 0 | 20 | 7 |  | 12.3457 | LBSI-LNG/Bio-LNG
|  |  | 2 |  |  | metric tonnes | You may use certified value for a specific fuel that you have bought - enter 'own value' under subclassification and then enter the value in column D. If you choose 'own value' and do not enter a value in column D a warning will be generated. If a value is entered in column D and 'own value' is not chosen under sublassification a warning will be generated |  |  |  | 0 | 15000 |  | 2 | 2 | 0 | 0 | 0 | 0 | 20 | 7 |  | 12.3457 | Steam turbine & boilers-LNG/Bio-LNG
|  |  | 2 |  |  | metric tonnes |  |  |  |  | 0 | 15000 |  | 2 | 2 | 0 | 0 | 0 | 0 | 20 | 7 |  | 12.3457 | Hydrogen
Ammonia
Laden leg(s) - from arrival (first) load port to departure (final) discharge port | [23 empty] | Methanol
[6 empty] | Units | Guidance notes
First load port |  |  | 2 | Richards Bay |  |  | name of port where cargo was first loaded for this voyage |  |  | 2 | [13 empty] | Own value
UN/LOCODE |  |  | 2 | ZA RCB |  |  | UN/LOCODE of port where cargo was first loaded for this voyage |  |  | 2 | 5 | 6 | [11 empty] | 24% biodiesel (FAME)/76% HFO
Final discharge port |  |  | 2 | Bahudopi |  |  | name of port where cargo was last discharged for this voyage |  |  | 2 | [13 empty] | 30% biodiesel (FAME)/70% HFO
UN/LOCODE |  |  | 2 | ID BAH |  |  | UN/LOCODE of port where cargo was last discharged for this voyage |  |  | 2 | 5 | 6 | [11 empty] | 24% biodiesel (FAME)/76% MGO
Voyage start date |  |  | 2 | 2023-06-20 |  | DD/MM/YYYY | arrival at (first) berth in (first) load port (arrival defined as berthed/all fast at first berth of a port call) |  |  | 2 | 2023-06-20 | 2023-06-20 | [11 empty] | 30% biodiesel (FAME)/70% MGO
Voyage start time |  |  | 2 | 13:18 |  | hh:mm GMT |  |  |  | 2 | 13:18 | 13:18
Voyage end date |  |  | 2 | 2023-08-11 |  | DD/MM/YYYY | departure from (final) berth in (final) discharge port (departure defined as all cast off/all clear from final berth of a port call) |  |  | 2 | 2023-01-01 | 2025-03-31 08:51
Voyage end time |  |  | 2 | 0:12 |  | hh:mm GMT |  |  |  | 2 | 0:00 | 24:00 | Max knots
Total laden distance sailed |  |  | 2 | 5490 |  | nautical miles | actual distance sailed from the (first) load port to the last discharge port |  |  | 2 | 1 | 27984 | 22
Fuel consumed Main classification | Sub classification | If required, add own emission factor below |  | 2 |  |  | enter TOTAL consumptions between the start and end times entered above. This includes at sea, in port, anchored, drifting etc. The fuels listed correspond to the list of default fuels listed in Table 8.1 of Appendix 4 of the Sea Cargo Charter Technical Guidance. More details are available at www.seacargocharter.org |  |  | 2 | [7 empty] | WTW emission factor | CO2e emissions
Heavy Fuel Oil (HFO) | Default |  | 2 | 547.2 |  | metric tonnes | Choose both a main classification and a subclassification from the dropdown lists |  |  |  | 0 | 15000 |  | 2 | 2 | 2 | 0 | 3.84 | 2101.248 | 20 | 5 | Heavy Fuel Oil (HFO)Default | 3.84
Diesel/Gas Oil (MDO/MGO) | Default |  | 2 | 3.3 |  | metric tonnes | The calculation requires an entry in both lists to match the options in the list of emission factors below. If you enter a combination that doesn't match then a warning will be generated. |  |  |  | 0 | 15000 |  | 2 | 2 | 2 | 0 | 4.01 | 13.233 | 20 | 5 | Diesel/Gas Oil (MDO/MGO)Default | 4.01
|  |  | 2 |  |  | metric tonnes |  |  |  |  | 0 | 15000 |  | 2 | 2 | 0 | 0 | 0 | 0 | 20 | 7 |  | 12.3457
|  |  | 2 |  |  | metric tonnes | If you are unsure as to subclassifcation then choose default from the subclassification list |  |  |  | 0 | 15000 |  | 2 | 2 | 0 | 0 | 0 | 0 | 20 | 7 |  | 12.3457
|  |  | 2 |  |  | metric tonnes | You may use certified value for a specific fuel that you have bought - enter 'own value' under subclassification and then enter the value in column D. If you choose 'own value' and do not enter a value in column D a warning will be generated. If a value is entered in column D and 'own value' is not chosen under sublassification a warning will be generated |  |  |  | 0 | 15000 |  | 2 | 2 | 0 | 0 | 0 | 0 | 20 | 7 |  | 12.3457
|  |  | 2 |  |  | metric tonnes |  |  |  |  | 0 | 15000 |  | 2 | 2 | 0 | 0 | 0 | 0 | 20 | 7 |  | 12.3457
Cargo and distance
| 2 |  |  | 2 | 1 | 2 | 2 |  |  | 1
| Leg start port UN/LOCODE |  |  | Leg end port UN/LOCODE | Distance sailed (nautical miles) | Quantity carried (metric tonnes) | Cargo quantity for this charterer (metric tonnes) | Fuel cons. - optional (metric tonnes) | Guidance notes |  | Start Port | End Port | Distance sailed (nautical miles) | Quantity carried (metric tonnes) | Cargo quantity for this charterer (metric tonnes) | Maximum legs filled
Leg 1 | ZA RCB |  |  | ZA DUR | 91 | 13001 | 0 | 18 | if only one laden leg, same as above |  | 2 | 2 | 2 | 2 | 2 | 2
Leg 2 | ZA DUR |  |  | ID BAH | 5583 | 58991 | 45990 | 532.5 | for any additional laden legs |  | 2 | 2 | 1 | 2 | 2
Leg 3 | [8 empty] | … |  | 0 | 0 | 0 | 0 | 0
Leg 4 | [8 empty] | … |  | 0 | 0 | 0 | 0 | 0
Leg 5 | [8 empty] | … |  | 0 | 0 | 0 | 0 | 0
Leg 6 | [8 empty] | … |  | 0 | 0 | 0 | 0 | 0
Leg 7 | [8 empty] | … |  | 0 | 0 | 0 | 0 | 0
Leg 8 | [8 empty] | … |  | 0 | 0 | 0 | 0 | 0
Leg 9 | [8 empty] | … |  | 0 | 0 | 0 | 0 | 0
Leg 10 | [8 empty] | … |  | 0 | 0 | 0 | 0 | 0
Leg 11 | [8 empty] | … |  | 0 | 0 | 0 | 0 | 0
Leg 12 | [8 empty] | … |  | 0 | 0 | 0 | 0 | 0
Leg 13 | [8 empty] | … |  | 0 | 0 | 0 | 0 | 0
Leg 14 | [8 empty] | … |  | 0 | 0 | 0 | 0 | 0
Leg 15 | [8 empty] | … |  | 0 | 0 | 0 | 0 | 0
Leg 16 | [8 empty] | … |  | 0 | 0 | 0 | 0 | 0
Leg 17 | [8 empty] | … |  | 0 | 0 | 0 | 0 | 0
Leg 18 | [8 empty] | … |  | 0 | 0 | 0 | 0 | 0
Leg 19 | [8 empty] | … |  | 0 | 0 | 0 | 0 | 0
Leg 20 | [8 empty] | … |  | 0 | 0 | 0 | 0 | 0
Leg 21 | [8 empty] | … |  | 0 | 0 | 0 | 0 | 0
Leg 22 | [8 empty] | … |  | 0 | 0 | 0 | 0 | 0
Leg 23 | [8 empty] | … |  | 0 | 0 | 0 | 0 | 0
Leg 24 | [8 empty] | … |  | 0 | 0 | 0 | 0 | 0
Leg 25 | [8 empty] | … |  | 0 | 0 | 0 | 0 | 0
- For each laden leg please enter start port, end port, the distance sailed and the cargo quantity carried for that leg. - Enter data for all legs from "empty" to "empty": i.e., from first load port after ballast up to final discharge port when the ship is in empty/ballast condition again. - Only fill in the legs where necessary (e.g., if only 1 leg, leave the rest blank). - Where cargo was carried for multiple customers, please enter the cargo quantity belonging to the charterer that will receive this form - For LNG carriers enter the mass of cargo at end of each leg (i.e., mass of cargo at start of leg, minus BOG consumed)
Summary | [6 empty] | Guidance notes
Overall status |  |  | 1 | There are either still empty mandatory fields or at least one validation warning in the form | [5 empty] | 1
Contact name |  |  |  |  | Firstname Lastname |  | name of person completing the form
Contact email address |  |  |  |  | name@domain.com |  | to contact in case of errors or questions on the data
The information provided above is complete, and accurate to the best of my knowledge |  |  |  |  | Yes (Confirmed) |  | please select "Yes" to acknowledge the statement
Comments (if any) |  |  |  |  | This is only an example
Results (based on input above) - please fix any validation warnings! |  |  |  |  | Units | Notes/comments
Ballast leg CO2e emissions |  |  |  | 130.9 | tCO2e | Ballast leg emissions, calculated using fuel amounts given above, multiplied with SCC carbon intensity factors
Laden leg(s) CO2e emissions |  |  |  | 2114.481 | tCO2e | Laden leg(s) emissions, calculated using fuel amounts given above, multiplied with SCC carbon intensity factors
Total CO2e emissions |  |  |  | 2245.381 | tCO2e | Sum of the two lines below. Insufficient input given above if showing #N/A
Of which for this charterer |  |  |  | 1744.2567 | tCO2e | Using same proportion as this charterer's share of total transport work (calculated using the two lines below)
Total transport work |  |  |  | 330.5298 | Mtnm | Product of "Distance sailed" and "Quantity carried" given under "Cargo and distance"
Of which for this charterer |  |  |  | 256.7622 | Mtnm | Product of "Distance sailed" and "Quantity carried for this charterer" given under "Cargo and distance"
CO2e intensity (EEOI) |  |  |  | 6.7933 | gCO2e/tnm | "CO2e emissions" divided by "Total transport work"
|  |  |  | Emission factors used in calculation above |  |  | gCO2e/gfuel
[7 empty] | WTW | TTW
|  | Main classification |  | Sub classification
|  | Heavy Fuel Oil (HFO) |  | Default | To be used when the exact grade of HFO is unknown |  | 3.84 | 3.17 |  | Heavy Fuel Oil (HFO)Default
|  |  |  | HFO (VLSFO) | ISO 8217 Grades RME through RMK, sulfur content is less than 0.5% |  | 3.84 | 3.17 |  | Heavy Fuel Oil (HFO)HFO (VLSFO)
|  |  |  | HFO (HSHFO) | ISO 8217 Grades RME through RMK, sulfur content is greater than 0.5% |  | 3.73 | 3.17 |  | Heavy Fuel Oil (HFO)HFO (HSHFO)
|  | Light Fuel Oil (LFO) |  | Default | ISO 8217 Grades RMA through RMD |  | 3.75 | 3.2 |  | Light Fuel Oil (LFO)Default
|  | Diesel/Gas Oil (MDO/MGO) |  | Default | To be used when the exact grade of MDO / MGO is unknown |  | 4.01 | 3.26 |  | Diesel/Gas Oil (MDO/MGO)Default
|  |  |  | MDO/MGO (ULSFO) | ISO 8217 Grades DMX through DMB, Sulfur content is less than 0.1% |  | 4.01 | 3.26 |  | Diesel/Gas Oil (MDO/MGO)MDO/MGO (ULSFO)
|  |  |  | MDO/MGO (VLSFO) | ISO 8217 Grades DMX through DMB, Sulfur content between 0.1% and 0.5% |  | 3.87 | 3.26 |  | Diesel/Gas Oil (MDO/MGO)MDO/MGO (VLSFO)
|  | Liquefied Petroleum Gas (LPG) |  | LPG: Propane | Default |  | 3.41 | 3.05 |  | Liquefied Petroleum Gas (LPG)LPG:Propane
|  |  |  | LPG: Butane | Default |  | 3.44 | 3.08 |  | Liquefied Petroleum Gas (LPG)LPG:Butane
|  | Liquefied Natural Gas (LNG) |  | Default |  |  | 4.61 | 3.73 |  | Liquefied Natural Gas (LNG)Default
|  |  |  | Otto dual fuel (medium speed) |  |  | 4.61 | 3.73 |  | Liquefied Natural Gas (LNG)Otto dual fuel (medium speed)-LNG/Bio-LNG
|  |  |  | Otto dual fuel (slow speed) |  |  | 4.13 | 3.24 |  | Liquefied Natural Gas (LNG)Otto dual fuel (slow speed)-LNG/Bio-LNG
|  |  |  | LNG diesel |  |  | 3.71 | 2.82 |  | Liquefied Natural Gas (LNG)LNG diesel-LNG/Bio-LNG
|  |  |  | LBSI |  |  | 4.37 | 3.48 |  | Liquefied Natural Gas (LNG)LBSI-LNG/Bio-LNG
|  |  |  | Steam turbine & boilers |  |  | 3.67 | 2.78 |  | Liquefied Natural Gas (LNG)Steam turbine & boilers-LNG/Bio-LNG
|  | Bio-LNG |  | Default |  |  | 2.43 | 0.98 |  | Bio-LNGDefault
|  |  |  | Otto dual fuel (medium speed) |  |  | 2.43 | 0.98 |  | Bio-LNGOtto dual fuel (medium speed)-LNG/Bio-LNG
|  |  |  | Otto dual fuel (slow speed) |  |  | 1.94 | 0.49 |  | Bio-LNGLNG dieselOtto dual fuel (slow speed)-LNG/Bio-LNG
|  |  |  | LNG diesel |  |  | 1.52 | 0.07 |  | Bio-LNGLNG diesel
|  |  |  | LBSI |  |  | 2.18 | 0.736 |  | Bio-LNGLBSI-LNG/Bio-LNG
|  |  |  | Steam turbine & boilers |  |  | 1.48 | 0.033 |  | Bio-LNGSteam turbine & boilers-LNG/Bio-LNG
|  | Bio-diesel |  | Default | FAME |  | 0.82 | 0.05 |  | Bio-dieselDefault
|  | Bio-methanol |  | Default |  |  | 0.33 | 0.005 |  | Bio-methanolDefault
|  | Bio-ethanol |  | Default | (1st generation biogenic) |  | 1.29 | 0.005 |  | Bio-ethanolDefault
|  | HVO |  | Default |  |  | 0.71 | 0.05 |  | HVODefault
|  | Other |  | Hydrogen | Natural gas feedstock |  | 15.84 | 0 |  | OtherHydrogen
|  |  |  | Ammonia | Natural gas feedstock |  | 2.25 | 0.001 |  | OtherAmmonia
|  |  |  | Methanol | Natural gas feedstock |  | 2 | 1.38 |  | OtherMethanol
|  | Biofuel Blends |  | 24% biodiesel (FAME)/76% HFO | Default |  | 3.07 | 2.37 |  | Biofuel Blends24% biodiesel (FAME)/76% HFO
|  |  |  | 30% biodiesel (FAME)/70% HFO | Default |  | 2.89 | 2.18 |  | Biofuel Blends30% biodiesel (FAME)/70% HFO
|  |  |  | 24% biodiesel (FAME)/76% MGO | Default |  | 3.16 | 2.4 |  | Biofuel Blends24% biodiesel (FAME)/76% MGO
|  |  |  | 30% biodiesel (FAME)/70% MGO | Default |  | 2.96 | 2.2 |  | Biofuel Blends30% biodiesel (FAME)/70% MGO
Note on R29: Alan Lewis: own value means that coulum D must be filled
Note on S29: Alan Lewis: If there is fuel then there must be a valid emission factor
Note on T29: Alan Lewis: amount of fuel in range
Note on U29: Alan Lewis: There should only be a value in column D when column C is 'own value'
Note on R49: Alan Lewis: own value means that coulum D must be filled
Note on S49: Alan Lewis: If there is fuel then there must be a valid emission factor
Note on T49: Alan Lewis: amount of fuel in range
Note on U49: Alan Lewis: There should only be a value in column D when column C is 'own value'

## Port emission example
Only use this form if there are no data entry warnings on the main Example - Parceling
Guidance Notes:
Fuels and emission factors should autofill from the laden leg section of the main Example - Parceling
Where a fuel is used on both ballast and laden legs, please ensure that the fuel is listed in the same position in the lists for both legs in the Example - Parceling.
Ballast leg, ports and laden legs should autofill below from the main Example - Parceling
Please enter the amounts of each fuel below to match the total amounts shown for the ballast leg in the main Example - Parceling
Please enter the amounts of each fuel across laden legs and port stays to match the total amounts shown for the laden legs and port stays in the main Example - Parceling
If any of the these totals do not match an error message will appear below
Fuels Used
|  | Fuel Type: | Heavy Fuel Oil (HFO) Default | Diesel/Gas Oil (MDO/MGO) Default
|  |  | 3.84 | 4.01 | 0 | 0 | 0 | 0
|  | WTW Emission Factor (gCO2e/gfuel) | 3.84 | 4.01 | 0 | 0 | 0 | 0
|  |  | Fuel used (tonnes) | [5 empty] | WTW Emissions
| From Input sheet for reference: | Ballast | 32 | 2 | 0 | 0 | 0 | 0
|  | Total, laden legs | 547.2 | 3.3 | 0 | 0 | 0 | 0
|  | UN/LOCODE | 1 | 2 | 3 | 4 | 5 | 6 | tCO2e
Ballast leg |  |  | 1: 32; 2: 2; tCO2e: 130.9 | 0 | 0 | 0 | 0 | 0 | 0
Total for laden legs |  |  | 547.2 | 3.3 | 0 | 0 | 0 | 0 | 2114.481
First load port |  | ZA RCB | 2: 3.3; tCO2e: 13.233 | 0 | 0 | 0 | 0 | 0 | 0
Leg 1 |  |  | 1: 12; tCO2e: 46.08 | 0 | 0 | 0 | 0 | 0 | 0
Port end of Leg 1 |  | ZA DUR | 1: 2.2; tCO2e: 8.448 | 0 | 0 | 0 | 0 | 0 | 0
Leg 2 |  |  | 1: 530; tCO2e: 2035.2 | 0 | 0 | 0 | 0 | 0 | 0
Final port |  | ID BAH | 1: 3; tCO2e: 11.52 | 0 | 0 | 0 | 0 | 0 | 0
[10 empty] | 0 | 0 | 0 | 0 | 0 | 0
[10 empty] | 0 | 0 | 0 | 0 | 0 | 0
[10 empty] | 0 | 0 | 0 | 0 | 0 | 0
[10 empty] | 0 | 0 | 0 | 0 | 0 | 0
[10 empty] | 0 | 0 | 0 | 0 | 0 | 0
[10 empty] | 0 | 0 | 0 | 0 | 0 | 0
[10 empty] | 0 | 0 | 0 | 0 | 0 | 0
[10 empty] | 0 | 0 | 0 | 0 | 0 | 0
[10 empty] | 0 | 0 | 0 | 0 | 0 | 0
[10 empty] | 0 | 0 | 0 | 0 | 0 | 0
[10 empty] | 0 | 0 | 0 | 0 | 0 | 0
[10 empty] | 0 | 0 | 0 | 0 | 0 | 0
[10 empty] | 0 | 0 | 0 | 0 | 0 | 0
[10 empty] | 0 | 0 | 0 | 0 | 0 | 0
[10 empty] | 0 | 0 | 0 | 0 | 0 | 0
[10 empty] | 0 | 0 | 0 | 0 | 0 | 0
[10 empty] | 0 | 0 | 0 | 0 | 0 | 0
[10 empty] | 0 | 0 | 0 | 0 | 0 | 0
[10 empty] | 0 | 0 | 0 | 0 | 0 | 0
[10 empty] | 0 | 0 | 0 | 0 | 0 | 0
[10 empty] | 0 | 0 | 0 | 0 | 0 | 0
[10 empty] | 0 | 0 | 0 | 0 | 0 | 0
[10 empty] | 0 | 0 | 0 | 0 | 0 | 0
[10 empty] | 0 | 0 | 0 | 0 | 0 | 0
[10 empty] | 0 | 0 | 0 | 0 | 0 | 0
[10 empty] | 0 | 0 | 0 | 0 | 0 | 0
[10 empty] | 0 | 0 | 0 | 0 | 0 | 0
[10 empty] | 0 | 0 | 0 | 0 | 0 | 0
[10 empty] | 0 | 0 | 0 | 0 | 0 | 0
[10 empty] | 0 | 0 | 0 | 0 | 0 | 0
[10 empty] | 0 | 0 | 0 | 0 | 0 | 0
[10 empty] | 0 | 0 | 0 | 0 | 0 | 0
[10 empty] | 0 | 0 | 0 | 0 | 0 | 0
[10 empty] | 0 | 0 | 0 | 0 | 0 | 0
[10 empty] | 0 | 0 | 0 | 0 | 0 | 0
[10 empty] | 0 | 0 | 0 | 0 | 0 | 0
[10 empty] | 0 | 0 | 0 | 0 | 0 | 0
[10 empty] | 0 | 0 | 0 | 0 | 0 | 0
[10 empty] | 0 | 0 | 0 | 0 | 0 | 0
[10 empty] | 0 | 0 | 0 | 0 | 0 | 0
[10 empty] | 0 | 0 | 0 | 0 | 0 | 0
[10 empty] | 0 | 0 | 0 | 0 | 0 | 0
[10 empty] | 0 | 0 | 0 | 0 | 0 | 0
[10 empty] | 0 | 0 | 0 | 0 | 0 | 0
[10 empty] | 0 | 0 | 0 | 0 | 0 | 0
[10 empty] | 0 | 0 | 0 | 0 | 0 | 0